## Summary (C)
|  | Reference: | BAKN523Y
|  | Crude: | Bakken
Crude Summary Report
General Information |  |  |  |  | Molecules (%wt on crude) |  |  |  |  | Whole Crude Properties
Reference: | BAKN523Y |  |  |  | methane + ethane |  |  |  | 0.062087 | Density @ 15°C (g/cc) |  |  |  | 0.80687
Name: | Bakken |  |  |  | propane |  |  |  | 0.5633 | API Gravity |  |  |  | 43.7997
[5 empty] | isobutane |  |  |  | 0.27715 | Total Sulfur (% wt) |  |  |  | 0.089762
Origin: | North Dakota |  |  |  | n-butane |  |  |  | 1.4644 | Pour Point (°C) |  |  |  | -80.3641
[5 empty] | isopentane |  |  |  | 1.1435 | Viscosity @ 20°C (cSt) |  |  |  | 2.7227
Assay Date: | 2023-12-15 |  |  |  | n-pentane |  |  |  | 2.1528 | Viscosity @ 40°C (cSt) |  |  |  | 1.9241
[5 empty] | cyclopentane |  |  |  | 0.15098 | Nickel (ppm) |  |  |  | 0.54497
Comments: |  |  |  |  | C6 paraffins |  |  |  | 3.7415 | Vanadium (ppm) |  |  |  | 0.25015
[5 empty] | C6 naphthenes |  |  |  | 1.6673 | Total Nitrogen (ppm) |  |  |  | 317.9288
[5 empty] | benzene |  |  |  | 0.21362 | Total Acid Number (mgKOH/g) |  |  |  | 0.032133
[5 empty] | C7 paraffins |  |  |  | 4.3348 | Mercaptan Sulfur (ppm) |  |  |  | 1.8302
[5 empty] | C7 naphthenes |  |  |  | 3.6189 | Hydrogen Sulfide (ppm) |  |  |  | 0
[5 empty] | toluene |  |  |  | 0.5765 | Reid Vapor Pressure (kPa) |  |  |  | 85.3603
Cut Data |  |  |  |  | Atmospheric Cuts | [6 empty] | Vacuum Cuts
Start (°C) | IBP | C5 | 65 | 100 | 150 | 200 | 250 | 300 | 350 | 370 | 370 | 450 | 500 | 550
End (°C) | FBP | 65 | 100 | 150 | 200 | 250 | 300 | 350 | 370 | FBP | 450 | 500 | 550 | FBP
Yield (% wt) |  | 6.3642 | 8.5439 | 13.1771 | 11.2543 | 10.2696 | 10.1018 | 9.2322 | 3.3756 | 25.4684 | 11.2793 | 5.2544 | 3.8134 | 5.1213
Yield (% vol) |  | 7.9448 | 9.5717 | 14.0763 | 11.4955 | 10.1281 | 9.6091 | 8.5962 | 3.0701 | 22.2639 | 10.1133 | 4.5873 | 3.291 | 4.2723
Cumulative Yield (% wt) |  | 2.2129 | 8.5771 | 17.121 | 30.2981 | 41.5524 | 51.822 | 61.9238 | 71.156 | 74.5316 | 74.5316 | 85.8109 | 91.0653 | 94.8787
Volume Average B.P. (°C) | 242.7537 | 42.0841 | 83.2623 | 124.291 | 174.2233 | 224.7319 | 274.7226 | 324.3864 | 359.8906 | 478.8791 | 407.719 | 473.8301 | 523.3842 | 618.4667
Density @ 15°C (g/cc) | 0.80687 | 0.64376 | 0.71735 | 0.7523 | 0.78678 | 0.81487 | 0.84485 | 0.8631 | 0.88361 | 0.91931 | 0.89629 | 0.92052 | 0.9312 | 0.96334
API Gravity | 43.7997 | 88.2842 | 65.7119 | 56.5405 | 48.2846 | 42.0745 | 35.9092 | 32.3667 | 28.5612 | 22.342 | 26.2952 | 22.1396 | 20.3767 | 15.3069
UOPK | 12.0866 |  |  | 11.8853 | 11.8207 | 11.8267 | 11.7762 | 11.8653 | 11.8149 | 12.0269 | 11.9339 | 11.9842 | 12.103 | 12.1471
Molecular Weight (g/mol) |  |  |  | 109.7668 | 137.6656 | 171.0488 | 208.5614 | 254.161 | 288.3919 | 445.54 | 344.4866 | 442.7955 | 560.2144 | 891.0983
Total Sulfur (% wt) | 0.089762 | 0.00011624 | 0.00024954 | 0.00054196 | 0.0011136 | 0.0025392 | 0.012182 | 0.084014 | 0.16244 | 0.29372 | 0.21472 | 0.27552 | 0.33012 | 0.45926
Mercaptan Sulfur (ppm) | 1.8302 | 0.21862 | 0.59598 | 1.2202 | 1.9873 | 2.1633 | 1.551
Total Nitrogen (ppm) | 317.9288 |  |  |  |  | 2.7018 | 17.3698 | 77.7876 | 176.57 | 1188.5679 | 489.2163 | 1030.9031 | 1313.593 | 2797.5037
Basic Nitrogen (ppm) | 100.486 |  |  |  |  | 1.0781 | 8.6284 | 41.133 | 78.8482 | 365.2702 | 164.046 | 357.8373 | 446.744 | 755.4109
Total Acid Number (mgKOH/g) | 0.032133 | 0.00021034 | 0.00099381 | 0.0029454 | 0.0068444 | 0.013508 | 0.025105 | 0.043695 | 0.060101 | 0.082024 | 0.079193 | 0.094671 | 0.093708 | 0.066584
Viscosity @ 20°C (cSt) | 2.7227 |  |  |  | 1.2926
Viscosity @ 40°C (cSt) | 1.9241 |  |  |  | 0.99466 | 1.5672 | 2.8691 | 6.2909 | 12.5505
Viscosity @ 50°C (cSt) | 1.6596 |  |  |  |  | 1.3606 | 2.3825 | 4.8849 | 9.1347 | 116.4932 | 24.5684 | 118.9438 | 388.6987
Viscosity @ 60°C (cSt) | [9 empty] | 69.2054 | 16.9395 | 70.2288 | 204.9053
Viscosity @ 100°C (cSt) | [9 empty] | 15.2704 | 5.6624 | 15.2704 | 32.2399 | 243.8747
Viscosity @ 130°C (cSt) | [13 empty] | 64.7397
Viscosity @ 150°C (cSt) | [13 empty] | 33.145
RON (Clear) |  | 73.719 | 45.5663 | 54.7523 | 31.0201
MON (Clear) |  | 71.2506 | 57.1677 | 54.6665 | 31.564
Paraffins (% wt) | 39.8054 | 97.0562 | 61.8785 | 39.747 | 50.9554
Naphthenes (%wt) | 39.2119 | 2.9438 | 36.0529 | 49.6377 | 38.4362
Aromatics (% wt) | 20.9827 | 0 | 2.0687 | 10.6153 | 10.6085
Pour Point (°C) | -80.3641 |  |  |  |  | -57.1812 | -33.8827 | -13.7297 | -4.1026 | 18.8034 | 7.4475 | 22.236 | 33.7684 | 28.9127
Cloud Point (°C) | [5 empty] | -54.516 | -31.6509 | -12.467
Freeze Point (°C) |  |  |  |  | -65.2762 | -48.4758 | -26.659
Smoke Point (mm) |  |  |  |  | 27.6759 | 23.3385 | 18.0849
Cetane Index (D4737A) |  |  |  |  | 39.3678 | 47.1887 | 51.3973 | 58.7986 | 60.2144
Naphthalenes (% vol) |  |  |  |  | 0.041444 | 1.8674 | 6.3311 | 8.5086
Aniline Point (°C) |  |  |  | 52.5404 | 56.2671 | 62.799 | 70.0365 | 76.6202 | 80.6677 |  | 87.3139 | 95.6656 | 99.1377
Hydrogen (% wt) | 13.99 | 16.5655 | 15.3562 | 14.401 | 14.492 | 13.9096 | 13.5455 | 13.2422 | 12.9846 |  | 12.8202 | 12.7299 | 12.7041
Total Wax (% wt) | 5.8201 | [8 empty] | 6.9457 | 7.9441 | 8.891 | 7.2745 | 2.5061
C7 Asphaltenes (% wt) | 0.010736 | [8 empty] | 0.042153 |  | 0 | 0 | 0.20963
Micro Carbon Residue (% wt) | 0.59683 | [8 empty] | 2.3434 |  | 0.079619 | 1.1162 | 10.7411
Vanadium (ppm) | 0.25015 | [8 empty] | 0.98222 |  | 0 | 0 | 4.8846
Nickel (ppm) | 0.54497 | [8 empty] | 2.1398 |  | 0 | 0 | 10.6413
Iron (ppm) | 1.6 | [8 empty] | 6.2823 |  | 0 | 0 | 31.242
Sodium (ppm) | 1.0992
Mercury (ppb) | 3.1
Arsenic (ppb) | 11
This assay information is provided to you courtesy of ExxonMobil Technology & Engineering Company (EMTEC) and is based on a range of data and information.
While care has been taken in preparing these materials, no representations, warranties or guarantees are made as to their accuracy, reliability, quality, correctness
or completeness. Each user must make its own determination and judgment on applying any information in this assay. Any and all use of this information shall be
the sole responsibility of the user, and the user releases EMTEC, its parent and its affiliates from any and all claims arising from its use and shall defend and hold
EMTEC, its parent and its affiliates harmless from any third party claims arising from the user's application or use of the assay information.

## Yield Graph (C)
|  | Reference: | BAKN523Y
|  | Crude: | Bakken
Yield Distribution
Cumulative Volume % Distilled at 10 Degree C (TBP) Intervals
|  | 0 | 10 | 20 | 30 | 40 | 50 | 60 | 70 | 80 | 90
| 0 |  |  |  | 5.361 | 6.8105 | 8.2527 | 10.1082 | 12.3653 | 14.9638 | 17.8009
| 100 | 20.7607 | 23.7427 | 26.6747 | 29.5128 | 32.2354 | 34.837 | 37.3222 | 39.7017 | 41.9877 | 44.1933
| 200 | 46.3325 | 48.4192 | 50.4663 | 52.4838 | 54.4799 | 56.4606 | 58.4275 | 60.3781 | 62.3068 | 64.2066
| 300 | 66.0697 | 67.8894 | 69.6611 | 71.382 | 73.0505 | 74.6659 | 76.2279 | 77.7361 | 79.1903 | 80.5904
| 400 | 81.936 | 83.2273 | 84.464 | 85.6464 | 86.7747 | 87.8494 | 88.8712 | 89.8405 | 90.7578 | 91.6231
| 500 | 92.4367 | 93.1983 | 93.908 | 94.5659 | 95.1722 | 95.7277 | 96.2336 | 96.6916 | 97.1036 | 97.4723
Boiling Point | Wgt | 0: Vol
-50 | 0.51418 | 0: 0.85293
-45 | 0.54755 | 0: 0.90564
-40 | 0.58083 | 0: 0.9582
-35 | 0.61401 | 0: 1.0106
-30 | 0.6471 | 0: 1.0629
-25 | 0.68009 | 0: 1.115
-20 | 0.71299 | 0: 1.167
-15 | 0.71299 | 0: 1.167
-10 | 0.8658 | 0: 1.3848
-5 | 1.0181 | 0: 1.6019
0 | 1.0181 | 0: 1.6019
5 | 1.4179 | 0: 2.1514
10 | 1.8162 | 0: 2.6989
15 | 2.2129 | 0: 3.2442
20 | 2.6078 | 0: 3.7872
25 | 3.2219 | 0: 4.576
30 | 3.8331 | 0: 5.361
35 | 3.8331 | 0: 5.361
40 | 4.9725 | 0: 6.8105
45 | 6.1061 | 0: 8.2527
50 | 6.1061 | 0: 8.2527
55 | 6.8323 | 0: 9.1287
60 | 7.6558 | 0: 10.1082
65 | 8.5771 | 0: 11.189
70 | 9.5931 | 0: 12.3653
75 | 10.697 | 0: 13.6276
80 | 11.879 | 0: 14.9638
85 | 13.1266 | 0: 16.3599
90 | 14.4257 | 0: 17.8009
95 | 15.762 | 0: 19.2723
100 | 17.121 | 0: 20.7607
105 | 18.49 | 0: 22.2541
110 | 19.8601 | 0: 23.7427
115 | 21.2245 | 0: 25.2183
120 | 22.5777 | 0: 26.6747
125 | 23.9157 | 0: 28.1073
130 | 25.2352 | 0: 29.5128
135 | 26.5343 | 0: 30.8891
140 | 27.8116 | 0: 32.2354
145 | 29.0662 | 0: 33.5512
150 | 30.2981 | 0: 34.837
160 | 32.6946 | 0: 37.3222
170 | 35.0076 | 0: 39.7017
180 | 37.2468 | 0: 41.9877
190 | 39.4239 | 0: 44.1933
200 | 41.5524 | 0: 46.3325
210 | 43.6453 | 0: 48.4192
220 | 45.71 | 0: 50.4663
230 | 47.754 | 0: 52.4838
240 | 49.7873 | 0: 54.4799
250 | 51.822 | 0: 56.4606
260 | 53.8659 | 0: 58.4275
270 | 55.9108 | 0: 60.3781
280 | 57.9439 | 0: 62.3068
290 | 59.9521 | 0: 64.2066
300 | 61.9238 | 0: 66.0697
310 | 63.8513 | 0: 67.8894
320 | 65.7375 | 0: 69.6611
330 | 67.5845 | 0: 71.382
340 | 69.3918 | 0: 73.0505
350 | 71.156 | 0: 74.6659
360 | 72.871 | 0: 76.2279
370 | 74.5316 | 0: 77.7361
380 | 76.1348 | 0: 79.1903
390 | 77.6797 | 0: 80.5904
400 | 79.1672 | 0: 81.936
410 | 80.5999 | 0: 83.2273
420 | 81.9803 | 0: 84.464
430 | 83.3093 | 0: 85.6464
440 | 84.5866 | 0: 86.7747
450 | 85.8109 | 0: 87.8494
460 | 86.9797 | 0: 88.8712
470 | 88.0901 | 0: 89.8405
480 | 89.1408 | 0: 90.7578
490 | 90.1321 | 0: 91.6231
500 | 91.0653 | 0: 92.4367
510 | 91.9423 | 0: 93.1983
520 | 92.7625 | 0: 93.908
530 | 93.5253 | 0: 94.5659
540 | 94.2306 | 0: 95.1722
550 | 94.8787 | 0: 95.7277
560 | 95.4706 | 0: 96.2336
570 | 96.0078 | 0: 96.6916
580 | 96.4925 | 0: 97.1036
590 | 96.9274 | 0: 97.4723
600 | 97.3156 | 0: 97.8004
610 | 97.6605 | 0: 98.0909
620 | 97.9659 | 0: 98.3471
630 | 98.2353 | 0: 98.5721
640 | 98.4724 | 0: 98.7693
650 | 98.6808 | 0: 98.9416
660 | 98.8636 | 0: 99.0921
670 | 99.0241 | 0: 99.2235
680 | 99.1648 | 0: 99.338
690 | 99.2883 | 0: 99.4381
700 | 99.3969 | 0: 99.5256