## Summary (C)
|  | Reference: | EBOK20X
|  | Crude: | Ebok
Crude Summary Report
General Information |  |  |  |  | Molecules (%wt on crude) |  |  |  |  | Whole Crude Properties
Reference: | EBOK20X |  |  |  | methane + ethane |  |  |  | 0 | Density @ 15°C (g/cc) |  |  |  | 0.9466
Name: | Ebok |  |  |  | propane |  |  |  | 0.0095948 | API Gravity |  |  |  | 17.9011
[5 empty] | isobutane |  |  |  | 0.01919 | Total Sulfur (% wt) |  |  |  | 0.438
Origin: | Nigeria |  |  |  | n-butane |  |  |  | 0.067164 | Pour Point (°C) |  |  |  | -36
[5 empty] | isopentane |  |  |  | 0.10697 | Viscosity @ 20°C (cSt) |  |  |  | 376.0444
Assay Date: | 2020-07-31 |  |  |  | n-pentane |  |  |  | 0.076759 | Viscosity @ 40°C (cSt) |  |  |  | 93.7559
[5 empty] | cyclopentane |  |  |  | 0.01919 | Nickel (ppm) |  |  |  | 36.3374
Comments: |  |  |  |  | C6 paraffins |  |  |  | 0.27705 | Vanadium (ppm) |  |  |  | 6.086
[5 empty] | C6 naphthenes |  |  |  | 0.1609 | Total Nitrogen (ppm) |  |  |  | 4323.1602
[5 empty] | benzene |  |  |  | 0.043175 | Total Acid Number (mgKOH/g) |  |  |  | 3.1874
[5 empty] | C7 paraffins |  |  |  | 0.31457 | Mercaptan Sulfur (ppm) |  |  |  | 9
[5 empty] | C7 naphthenes |  |  |  | 0.317 | Hydrogen Sulfide (ppm) |  |  |  | 0
[5 empty] | toluene |  |  |  | 0.0080526 | Reid Vapor Pressure (kPa) |  |  |  | 12.4528
[10 empty] | Salt (ptb) |  |  |  | 20.4
Cut Data |  |  |  |  | Atmospheric Cuts | [6 empty] | Vacuum Cuts
Start (°C) | IBP | C5 | 65 | 100 | 150 | 200 | 250 | 300 | 350 | 370 | 370 | 450 | 500 | 550
End (°C) | FBP | 65 | 100 | 150 | 200 | 250 | 300 | 350 | 370 | FBP | 450 | 500 | 550 | FBP
Yield (% wt) |  | 0.6175 | 0.75823 | 1.8266 | 3.3498 | 6.8905 | 10.5349 | 12.2581 | 4.9262 | 58.5726 | 18.4758 | 9.8044 | 8.1525 | 22.1398
Yield (% vol) |  | 0.90977 | 0.99404 | 2.2676 | 3.8483 | 7.5386 | 11.0902 | 12.5057 | 4.9176 | 55.4816 | 18.075 | 9.3976 | 7.7393 | 20.2697
Cumulative Yield (% wt) |  | 0.26561 | 0.88311 | 1.6413 | 3.4679 | 6.8177 | 13.7083 | 24.2431 | 36.5012 | 41.4274 | 41.4274 | 59.9032 | 69.7077 | 77.8602
Volume Average B.P. (°C) | 407.9614 | 39.0569 | 83.6832 | 127.0814 | 177.4836 | 227.507 | 275.9464 | 325.0417 | 359.9645 | 524.5287 | 408.8707 | 474.267 | 524.1387 | 651.1151
Density @ 15°C (g/cc) | 0.9466 | 0.64144 | 0.72086 | 0.76125 | 0.82262 | 0.8638 | 0.89771 | 0.92633 | 0.9467 | 0.99769 | 0.966 | 0.98595 | 0.99549 | 1.0322
API Gravity | 17.9011 | 89.08 | 64.7525 | 54.3287 | 40.4367 | 32.2337 | 26.0452 | 21.1762 | 17.8889 | 10.2503 | 14.903 | 11.9386 | 10.5632 | 5.5048
UOPK | 11.3004 |  |  | 11.7729 | 11.3321 | 11.1768 | 11.0906 | 11.0591 | 11.0276 | 11.3015 | 11.0786 | 11.1906 | 11.3246 | 11.4728
Molecular Weight (g/mol) |  |  |  | 110.8222 | 136.1352 | 165.4782 | 197.9692 | 235.955 | 265.7828 | 476.7437 | 314.0149 | 402.0781 | 507.806 | 938.7831
Total Sulfur (% wt) | 0.438 | 0.0010276 | 0.0025141 | 0.0099781 | 0.041332 | 0.092127 | 0.19807 | 0.35328 | 0.42294 | 0.5891 | 0.4268 | 0.48227 | 0.56638 | 0.78021
Mercaptan Sulfur (ppm) | 9 | 5.0521 | 4.8421 | 3.4497 | 2.9941 | 2.5901 | 1.8104
Total Nitrogen (ppm) | 4323.1602 |  |  |  |  | 13.8599 | 76.2865 | 393.961 | 1014.3085 | 7197.634 | 2352.8859 | 3762.3042 | 4821.2015 | 13636.9806
Basic Nitrogen (ppm) | 1449.82 |  |  |  |  | 11.566 | 74.2054 | 303.0976 | 593.6169 | 2347.1077 | 992.3927 | 1542.1835 | 2141.9568 | 3909.6215
Total Acid Number (mgKOH/g) | 3.1874 | 9.2674e-11 | 6.5666e-07 | 0.0004269 | 0.0044568 | 0.23879 | 1.4998 | 4.0386 | 4.6573 | 3.9067 | 3.9043 | 5.2533 | 5.9752 | 2.5508
Viscosity @ 20°C (cSt) | 376.0444 |  |  |  | 1.5428
Viscosity @ 40°C (cSt) | 93.7559 |  |  |  | 1.1328 | 1.9594 | 4.2055 | 13.1135 | 41.3906
Viscosity @ 50°C (cSt) | 54.3223 |  |  |  |  | 1.6477 | 3.2975 | 9.1031 | 25.0122 | 23443.7655 | 163.8546 | 3195.0816 | 35352.8829
Viscosity @ 60°C (cSt) | [9 empty] | 6940.3065 | 84.8349 | 1155.8296 | 9785.7416
Viscosity @ 100°C (cSt) | [9 empty] | 237.9467 | 13.7429 | 71.1256 | 282.8685 | 71529.0361
Viscosity @ 130°C (cSt) | [13 empty] | 3900.5324
Viscosity @ 150°C (cSt) | [13 empty] | 940.2305
RON (Clear) |  | 80.4103 | 59.4576 | 63.787 | 51.8197
MON (Clear) |  | 79.2683 | 67.86 | 60.8186 | 46.1916
Paraffins (% wt) | 3.4423 | 94.6696 | 53.8073 | 29.0606 | 24.854
Naphthenes (%wt) | 38.1453 | 5.3304 | 40.8289 | 58.5703 | 56.7027
Aromatics (% wt) | 58.4124 | 0 | 5.3638 | 12.369 | 18.4433
Pour Point (°C) | -36 |  |  |  |  | -111.3042 | -101.8605 | -84.77 | -64.1947 | 35.5896 | -12.2908 | 25.8094 | 36.4267 | 68.9383
Cloud Point (°C) | [5 empty] | -109.3355 | -99.765 | -81.7522
Freeze Point (°C) |  |  |  |  | -112.5059 | -105.0963 | -96.2627
Smoke Point (mm) |  |  |  |  | 20.5621 | 15.8267 | 11.5946
Cetane Index (D4737A) |  |  |  |  | 25.9697 | 28.6749 | 31.265 | 33.7751 | 34.6576
Naphthalenes (% vol) |  |  |  |  | 0.028003 | 0.95458 | 5.5756 | 9.1186
Aniline Point (°C) |  |  |  | 52.971 | 51.6206 | 51.8125 | 49.5333 | 46.5531 | 48.8606 |  | 56.7359 | 62.4038 | 63.2715
Hydrogen (% wt) | 11.9488 | 16.465 | 14.9842 | 14.1808 | 13.6622 | 12.7385 | 12.5448 | 11.871 | 11.5289 |  | 11.5046 | 11.4618 | 11.5817
Total Wax (% wt) | 0.60484 | [8 empty] | 0.50145 | 1.0186 | 0.57503 | 0.34588 | 0.094612
C7 Asphaltenes (% wt) | 0.025097 | [8 empty] | 0.042847 |  | 0 | 0 | 0.11335
Micro Carbon Residue (% wt) | 4.4675 | [8 empty] | 7.6272 |  | 0.30882 | 2.3106 | 19.1908
Vanadium (ppm) | 6.086 | [8 empty] | 10.3906 |  | 0 | 0 | 27.489
Nickel (ppm) | 36.3374 | [8 empty] | 62.0383 |  | 0 | 0 | 164.1271
Iron (ppm) | 44.9 | [8 empty] | 76.6571 |  | 0 | 0 | 202.8022
Sodium (ppm) | 15.9
Mercury (ppb) | 1
Arsenic (ppb) | 271
This assay information is provided to you courtesy of ExxonMobil Technology & Engineering Company (EMTEC) and is based on a range of data and information.
While care has been taken in preparing these materials, no representations, warranties or guarantees are made as to their accuracy, reliability, quality, correctness
or completeness. Each user must make its own determination and judgment on applying any information in this assay. Any and all use of this information shall be
the sole responsibility of the user, and the user releases EMTEC, its parent and its affiliates from any and all claims arising from its use and shall defend and hold
EMTEC, its parent and its affiliates harmless from any third party claims arising from the user's application or use of the assay information.

## Yield Graph (C)
|  | Reference: | EBOK20X
|  | Crude: | Ebok
Yield Distribution
Cumulative Volume % Distilled at 10 Degree C (TBP) Intervals
|  | 0 | 10 | 20 | 30 | 40 | 50 | 60 | 70 | 80 | 90
| 0 |  |  |  | 0.83049 | 0.93818 | 1.0455 | 1.2459 | 1.474 | 1.7323 | 2.0235
| 100 | 2.3504 | 2.7155 | 3.1218 | 3.5721 | 4.0696 | 4.618 | 5.2222 | 5.8916 | 6.64 | 7.4887
| 200 | 8.4663 | 9.6035 | 10.925 | 12.4396 | 14.1396 | 16.0048 | 18.0093 | 20.131 | 22.3581 | 24.6837
| 300 | 27.0951 | 29.5681 | 32.0754 | 34.5933 | 37.1051 | 39.6008 | 42.0736 | 44.5184 | 46.931 | 49.3075
| 400 | 51.6449 | 53.9398 | 56.1868 | 58.3808 | 60.5175 | 62.5934 | 64.6057 | 66.5526 | 68.4328 | 70.2456
| 500 | 71.991 | 73.6692 | 75.2812 | 76.8279 | 78.3105 | 79.7303 | 81.0888 | 82.3875 | 83.6283 | 84.8127
Boiling Point | Wgt | 0: Vol
-50 | 0.036222 | 0: 0.067614
-45 | 0.038864 | 0: 0.072532
-40 | 0.041489 | 0: 0.077418
-35 | 0.044097 | 0: 0.082273
-30 | 0.046689 | 0: 0.087097
-25 | 0.049264 | 0: 0.091891
-20 | 0.051824 | 0: 0.096656
-15 | 0.051824 | 0: 0.096656
-10 | 0.083353 | 0: 0.14961
-5 | 0.1147 | 0: 0.20225
0 | 0.1147 | 0: 0.20225
5 | 0.16527 | 0: 0.28413
10 | 0.21558 | 0: 0.36557
15 | 0.26561 | 0: 0.44658
20 | 0.31539 | 0: 0.52717
25 | 0.41588 | 0: 0.67919
30 | 0.51591 | 0: 0.83049
35 | 0.51591 | 0: 0.83049
40 | 0.5878 | 0: 0.93818
45 | 0.65943 | 0: 1.0455
50 | 0.65943 | 0: 1.0455
55 | 0.72825 | 0: 1.1424
60 | 0.8027 | 0: 1.2459
65 | 0.88311 | 0: 1.3563
70 | 0.96985 | 0: 1.474
75 | 1.0633 | 0: 1.5992
80 | 1.1637 | 0: 1.7323
85 | 1.2714 | 0: 1.8736
90 | 1.3868 | 0: 2.0235
95 | 1.51 | 0: 2.1823
100 | 1.6413 | 0: 2.3504
105 | 1.7809 | 0: 2.528
110 | 1.929 | 0: 2.7155
115 | 2.0859 | 0: 2.9133
120 | 2.2519 | 0: 3.1218
125 | 2.4274 | 0: 3.3413
130 | 2.6129 | 0: 3.5721
135 | 2.8089 | 0: 3.8148
140 | 3.0162 | 0: 4.0696
145 | 3.2355 | 0: 4.3372
150 | 3.4679 | 0: 4.618
160 | 3.9765 | 0: 5.2222
170 | 4.5502 | 0: 5.8916
180 | 5.2013 | 0: 6.64
190 | 5.9485 | 0: 7.4887
200 | 6.8177 | 0: 8.4663
210 | 7.838 | 0: 9.6035
220 | 9.0336 | 0: 10.925
230 | 10.4153 | 0: 12.4396
240 | 11.9786 | 0: 14.1396
250 | 13.7083 | 0: 16.0048
260 | 15.5829 | 0: 18.0093
270 | 17.5833 | 0: 20.131
280 | 19.6987 | 0: 22.3581
290 | 21.9228 | 0: 24.6837
300 | 24.2431 | 0: 27.0951
310 | 26.6361 | 0: 29.5681
320 | 29.0772 | 0: 32.0754
330 | 31.5447 | 0: 34.5933
340 | 34.0228 | 0: 37.1051
350 | 36.5012 | 0: 39.6008
360 | 38.9719 | 0: 42.0736
370 | 41.4274 | 0: 44.5184
380 | 43.8615 | 0: 46.931
390 | 46.2688 | 0: 49.3075
400 | 48.6452 | 0: 51.6449
410 | 50.9871 | 0: 53.9398
420 | 53.2891 | 0: 56.1868
430 | 55.5458 | 0: 58.3808
440 | 57.752 | 0: 60.5175
450 | 59.9032 | 0: 62.5934
460 | 61.9953 | 0: 64.6057
470 | 64.0239 | 0: 66.5526
480 | 65.9861 | 0: 68.4328
490 | 67.8807 | 0: 70.2456
500 | 69.7077 | 0: 71.991
510 | 71.4679 | 0: 73.6692
520 | 73.1623 | 0: 75.2812
530 | 74.7917 | 0: 76.8279
540 | 76.3572 | 0: 78.3105
550 | 77.8602 | 0: 79.7303
560 | 79.3019 | 0: 81.0888
570 | 80.6839 | 0: 82.3875
580 | 82.0077 | 0: 83.6283
590 | 83.275 | 0: 84.8127
600 | 84.4875 | 0: 85.9427
610 | 85.6469 | 0: 87.0201
620 | 86.755 | 0: 88.0468
630 | 87.8136 | 0: 89.0246
640 | 88.8246 | 0: 89.9554
650 | 89.7897 | 0: 90.8412
660 | 90.7106 | 0: 91.6838
670 | 91.589 | 0: 92.485
680 | 92.4265 | 0: 93.2464
690 | 93.2241 | 0: 93.9693
700 | 93.9832 | 0: 94.6551