## Summary (C)
|  | Reference: | GNDGO20Y
|  | Crude: | Gindungo
Crude Summary Report
General Information |  |  |  |  | Molecules (%wt on crude) |  |  |  |  | Whole Crude Properties
Reference: | GNDGO20Y |  |  |  | methane + ethane |  |  |  | 0.00105 | Density @ 15°C (g/cc) |  |  |  | 0.86136
Name: | Gindungo |  |  |  | propane |  |  |  | 0.28594 | API Gravity |  |  |  | 32.6998
[5 empty] | isobutane |  |  |  | 0.24297 | Total Sulfur (% wt) |  |  |  | 0.52135
Origin: | Angola |  |  |  | n-butane |  |  |  | 0.86718 | Pour Point (°C) |  |  |  | -20.9913
[5 empty] | isopentane |  |  |  | 0.70274 | Viscosity @ 20°C (cSt) |  |  |  | 13.8384
Assay Date: | 2020-08-14 |  |  |  | n-pentane |  |  |  | 0.95869 | Viscosity @ 40°C (cSt) |  |  |  | 8.3685
[5 empty] | cyclopentane |  |  |  | 0.14333 | Nickel (ppm) |  |  |  | 18.3823
Comments: |  |  |  |  | C6 paraffins |  |  |  | 1.9975 | Vanadium (ppm) |  |  |  | 18.7896
[5 empty] | C6 naphthenes |  |  |  | 1.1227 | Total Nitrogen (ppm) |  |  |  | 1793.3898
[5 empty] | benzene |  |  |  | 0.11502 | Total Acid Number (mgKOH/g) |  |  |  | 0.59581
[5 empty] | C7 paraffins |  |  |  | 1.7508 | Mercaptan Sulfur (ppm) |  |  |  | 12.8856
[5 empty] | C7 naphthenes |  |  |  | 1.8995 | Hydrogen Sulfide (ppm) |  |  |  | 0
[5 empty] | toluene |  |  |  | 0.33646 | Reid Vapor Pressure (kPa) |  |  |  | 46.8052
Cut Data |  |  |  |  | Atmospheric Cuts | [6 empty] | Vacuum Cuts
Start (°C) | IBP | C5 | 65 | 100 | 150 | 200 | 250 | 300 | 350 | 370 | 370 | 450 | 500 | 550
End (°C) | FBP | 65 | 100 | 150 | 200 | 250 | 300 | 350 | 370 | FBP | 450 | 500 | 550 | FBP
Yield (% wt) |  | 3.3594 | 4.9536 | 8.1284 | 8.0399 | 8.0286 | 8.6116 | 8.7366 | 3.4781 | 45.4249 | 13.2606 | 7.3625 | 6.3826 | 18.4191
Yield (% vol) |  | 4.4851 | 5.8758 | 9.1927 | 8.6868 | 8.3612 | 8.7051 | 8.6756 | 3.3649 | 40.7539 | 12.5562 | 6.8102 | 5.8073 | 15.5802
Cumulative Yield (% wt) |  | 1.2389 | 4.5983 | 9.5519 | 17.6804 | 25.7202 | 33.7488 | 42.3604 | 51.097 | 54.5751 | 54.5751 | 67.8357 | 75.1982 | 81.5809
Volume Average B.P. (°C) | 331.7405 | 42.0652 | 83.2735 | 124.8655 | 174.724 | 225.0376 | 275.1594 | 324.8502 | 359.9671 | 528.9069 | 409.1114 | 474.4265 | 524.2592 | 650.9967
Density @ 15°C (g/cc) | 0.86136 | 0.64198 | 0.72259 | 0.75788 | 0.79328 | 0.82301 | 0.8479 | 0.86314 | 0.88595 | 0.95535 | 0.9052 | 0.92662 | 0.94203 | 1.0133
API Gravity | 32.6998 | 88.8952 | 64.2805 | 55.1567 | 46.803 | 40.3549 | 35.3063 | 32.3602 | 28.1386 | 16.5358 | 24.7421 | 21.1273 | 18.6301 | 8.0673
UOPK | 11.938 |  |  | 11.8035 | 11.7277 | 11.7119 | 11.737 | 11.8679 | 11.7842 | 11.8241 | 11.8245 | 11.9084 | 11.9682 | 11.6869
Molecular Weight (g/mol) |  |  |  | 109.7806 | 137.3458 | 169.9909 | 208.2534 | 254.6748 | 287.6177 | 530.9642 | 342.2746 | 439.9809 | 553.2982 | 993.4936
Total Sulfur (% wt) | 0.52135 | 0.0011733 | 0.0034334 | 0.0099993 | 0.030707 | 0.076733 | 0.19377 | 0.39269 | 0.51474 | 0.97478 | 0.60545 | 0.74864 | 0.90095 | 1.3567
Mercaptan Sulfur (ppm) | 12.8856 | 1.5067 | 2.3596 | 3.0846 | 3.6646 | 2.7062 | 1.5326
Total Nitrogen (ppm) | 1793.3898 |  |  |  |  | 5.7582 | 35.823 | 161.578 | 350.367 | 3882.147 | 866.7456 | 1775.6058 | 2483.9654 | 7379.5754
Basic Nitrogen (ppm) | 534.7731 |  |  |  |  | 5.6083 | 27.152 | 85.5686 | 160.4311 | 1142.2337 | 312.9993 | 538.1584 | 782.1888 | 2105.4552
Total Acid Number (mgKOH/g) | 0.59581 | 0.11864 | 0.359 | 0.7355 | 1.0602 | 1.0448 | 0.92345 | 0.79865 | 0.714 | 0.37634 | 0.60166 | 0.44405 | 0.32005 | 0.20657
Viscosity @ 20°C (cSt) | 13.8384 |  |  |  | 1.3879
Viscosity @ 40°C (cSt) | 8.3685 |  |  |  | 1.0574 | 1.6773 | 3.0806 | 6.6499 | 12.8951
Viscosity @ 50°C (cSt) | 6.765 |  |  |  |  | 1.4481 | 2.5393 | 5.1262 | 9.3345 | 786.1165 | 24.5461 | 101.1577 | 334.4804
Viscosity @ 60°C (cSt) | [9 empty] | 388.23 | 16.885 | 60.738 | 179.7417
Viscosity @ 100°C (cSt) | [9 empty] | 50.5078 | 5.6146 | 13.836 | 29.7829 | 4250.6546
Viscosity @ 130°C (cSt) | [13 empty] | 605.6997
Viscosity @ 150°C (cSt) | [13 empty] | 226.6698
RON (Clear) |  | 75.8806 | 49.3914 | 57.8083 | 40.3906
MON (Clear) |  | 74.1117 | 61.4101 | 56.6156 | 38.0958
Paraffins (% wt) | 29.2383 | 95.0631 | 54.8785 | 35.0523 | 43.9935
Naphthenes (%wt) | 32.7901 | 4.9369 | 42.7379 | 52.5288 | 38.5193
Aromatics (% wt) | 37.9716 | 0 | 2.3836 | 12.4188 | 17.4872
Pour Point (°C) | -20.9913 |  |  |  |  | -50.8909 | -24.5807 | -2.0737 | 9.9874 | 48.7782 | 25.7309 | 40.132 | 47.2154 | 74.7188
Cloud Point (°C) | [5 empty] | -48.4353 | -22.9129 | -0.80234
Freeze Point (°C) |  |  |  |  | -70.2728 | -42.8266 | -16.7456
Smoke Point (mm) |  |  |  |  | 24.3671 | 20.6755 | 16.929
Cetane Index (D4737A) |  |  |  |  | 36.6173 | 43.5929 | 50.1747 | 58.9353 | 59.1139
Naphthalenes (% vol) |  |  |  |  | 0.12943 | 3.194 | 7.9846 | 9.9465
Aniline Point (°C) |  |  |  | 48.3471 | 52.3125 | 60.1049 | 68.9189 | 75.4568 | 77.5065 |  | 82.4228 | 89.0684 | 91.4348
Hydrogen (% wt) | 13.2774 | 16.4983 | 15.211 | 14.2434 | 14.1011 | 13.5847 | 13.3628 | 13.2178 | 12.8641 |  | 12.57 | 12.4928 | 12.3186
Total Wax (% wt) | 11.5207 | [8 empty] | 12.0198 | 17.9974 | 20.4835 | 18.0885 | 2.2301
C7 Asphaltenes (% wt) | 1.3176 | [8 empty] | 2.9005 |  | 0 | 0 | 7.1532
Micro Carbon Residue (% wt) | 3.8138 | [8 empty] | 8.3959 |  | 0.29487 | 2.0278 | 19.885
Vanadium (ppm) | 18.7896 | [8 empty] | 41.364 |  | 0 | 0 | 102.0111
Nickel (ppm) | 18.3823 | [8 empty] | 40.4675 |  | 0 | 0 | 99.8002
Iron (ppm) | 16.4097 | [8 empty] | 36.1249 |  | 0 | 0 | 89.0905
Sodium (ppm) | 0.21036
Mercury (ppb) | 1
Arsenic (ppb) | 38
This assay information is provided to you courtesy of ExxonMobil Technology & Engineering Company (EMTEC) and is based on a range of data and information.
While care has been taken in preparing these materials, no representations, warranties or guarantees are made as to their accuracy, reliability, quality, correctness
or completeness. Each user must make its own determination and judgment on applying any information in this assay. Any and all use of this information shall be
the sole responsibility of the user, and the user releases EMTEC, its parent and its affiliates from any and all claims arising from its use and shall defend and hold
EMTEC, its parent and its affiliates harmless from any third party claims arising from the user's application or use of the assay information.

## Yield Graph (C)
|  | Reference: | GNDGO20Y
|  | Crude: | Gindungo
Yield Distribution
Cumulative Volume % Distilled at 10 Degree C (TBP) Intervals
|  | 0 | 10 | 20 | 30 | 40 | 50 | 60 | 70 | 80 | 90
| 0 |  |  |  | 3.24 | 3.9202 | 4.6001 | 5.7231 | 7.1051 | 8.6994 | 10.4392
| 100 | 12.2597 | 14.113 | 15.9703 | 17.8166 | 19.6451 | 21.4524 | 23.237 | 24.9976 | 26.7342 | 28.4473
| 200 | 30.1392 | 31.8143 | 33.479 | 35.1422 | 36.8133 | 38.5004 | 40.2087 | 41.9385 | 43.6859 | 45.4441
| 300 | 47.2056 | 48.9635 | 50.7128 | 52.4501 | 54.1734 | 55.8812 | 57.5725 | 59.2461 | 60.9006 | 62.5347
| 400 | 64.1464 | 65.7341 | 67.2955 | 68.8288 | 70.3317 | 71.8023 | 73.2387 | 74.6394 | 76.0027 | 77.3274
| 500 | 78.6125 | 79.857 | 81.0604 | 82.2222 | 83.342 | 84.4198 | 85.4557 | 86.4499 | 87.403 | 88.3155
Boiling Point | Wgt | 0: Vol
-50 | 0.20753 | 0: 0.35056
-45 | 0.22336 | 0: 0.37726
-40 | 0.2392 | 0: 0.40396
-35 | 0.25502 | 0: 0.43065
-30 | 0.27084 | 0: 0.45733
-25 | 0.28666 | 0: 0.484
-20 | 0.30247 | 0: 0.51066
-15 | 0.30247 | 0: 0.51066
-10 | 0.42998 | 0: 0.70472
-5 | 0.55744 | 0: 0.89869
0 | 0.55744 | 0: 0.89869
5 | 0.7847 | 0: 1.2322
10 | 1.0119 | 0: 1.5656
15 | 1.2389 | 0: 1.8988
20 | 1.4659 | 0: 2.2319
25 | 1.8336 | 0: 2.7361
30 | 2.2011 | 0: 3.24
35 | 2.2011 | 0: 3.24
40 | 2.7019 | 0: 3.9202
45 | 3.2025 | 0: 4.6001
50 | 3.2025 | 0: 4.6001
55 | 3.6073 | 0: 5.1278
60 | 4.0725 | 0: 5.7231
65 | 4.5983 | 0: 6.3839
70 | 5.1822 | 0: 7.1051
75 | 5.8196 | 0: 7.8797
80 | 6.5039 | 0: 8.6994
85 | 7.2276 | 0: 9.5555
90 | 7.9823 | 0: 10.4392
95 | 8.7597 | 0: 11.3428
100 | 9.5519 | 0: 12.2597
105 | 10.3521 | 0: 13.1845
110 | 11.1577 | 0: 14.113
115 | 11.9671 | 0: 15.0423
120 | 12.7794 | 0: 15.9703
125 | 13.594 | 0: 16.8953
130 | 14.4104 | 0: 17.8166
135 | 15.2279 | 0: 18.7333
140 | 16.0459 | 0: 19.6451
145 | 16.8637 | 0: 20.5515
150 | 17.6804 | 0: 21.4524
160 | 19.3067 | 0: 23.237
170 | 20.9228 | 0: 24.9976
180 | 22.5289 | 0: 26.7342
190 | 24.1268 | 0: 28.4473
200 | 25.7202 | 0: 30.1392
210 | 27.3134 | 0: 31.8143
220 | 28.9062 | 0: 33.479
230 | 30.5028 | 0: 35.1422
240 | 32.1127 | 0: 36.8133
250 | 33.7488 | 0: 38.5004
260 | 35.4226 | 0: 40.2087
270 | 37.131 | 0: 41.9385
280 | 38.8645 | 0: 43.6859
290 | 40.6114 | 0: 45.4441
300 | 42.3604 | 0: 47.2056
310 | 44.1042 | 0: 48.9635
320 | 45.8475 | 0: 50.7128
330 | 47.5944 | 0: 52.4501
340 | 49.3454 | 0: 54.1734
350 | 51.097 | 0: 55.8812
360 | 52.842 | 0: 57.5725
370 | 54.5751 | 0: 59.2461
380 | 56.293 | 0: 60.9006
390 | 57.9943 | 0: 62.5347
400 | 59.679 | 0: 64.1464
410 | 61.3485 | 0: 65.7341
420 | 63.002 | 0: 67.2955
430 | 64.6373 | 0: 68.8288
440 | 66.2502 | 0: 70.3317
450 | 67.8357 | 0: 71.8023
460 | 69.3875 | 0: 73.2387
470 | 70.9009 | 0: 74.6394
480 | 72.3736 | 0: 76.0027
490 | 73.8053 | 0: 77.3274
500 | 75.1982 | 0: 78.6125
510 | 76.5547 | 0: 79.857
520 | 77.8731 | 0: 81.0604
530 | 79.1511 | 0: 82.2222
540 | 80.3873 | 0: 83.342
550 | 81.5809 | 0: 84.4198
560 | 82.7313 | 0: 85.4557
570 | 83.8389 | 0: 86.4499
580 | 84.9043 | 0: 87.403
590 | 85.9283 | 0: 88.3155
600 | 86.9124 | 0: 89.1881
610 | 87.8579 | 0: 90.0215
620 | 88.7661 | 0: 90.8166
630 | 89.638 | 0: 91.5744
640 | 90.4745 | 0: 92.2957
650 | 91.2767 | 0: 92.9817
660 | 92.0453 | 0: 93.6333
670 | 92.7809 | 0: 94.2517
680 | 93.4843 | 0: 94.8379
690 | 94.1561 | 0: 95.3931
700 | 94.797 | 0: 95.9184