## Summary (C)
|  | Reference: | HUNGO18X
|  | Crude: | Hungo Blend
Crude Summary Report
General Information |  |  |  |  | Molecules (%wt on crude) |  |  |  |  | Whole Crude Properties
Reference: | HUNGO18X |  |  |  | methane + ethane |  |  |  | 0.020005 | Density @ 15°C (g/cc) |  |  |  | 0.8801
Name: | Hungo Blend |  |  |  | propane |  |  |  | 0.37009 | API Gravity |  |  |  | 29.1992
[5 empty] | isobutane |  |  |  | 0.24006 | Total Sulfur (% wt) |  |  |  | 0.59
Origin: | Angola |  |  |  | n-butane |  |  |  | 0.80019 | Pour Point (°C) |  |  |  | -43.5
[5 empty] | isopentane |  |  |  | 0.64172 | Viscosity @ 20°C (cSt) |  |  |  | 24.4694
Assay Date: | 2018-12-21 |  |  |  | n-pentane |  |  |  | 0.81019 | Viscosity @ 40°C (cSt) |  |  |  | 11.8038
[5 empty] | cyclopentane |  |  |  | 0.12003 | Nickel (ppm) |  |  |  | 20.5772
Comments: |  |  |  |  | C6 paraffins |  |  |  | 1.4081 | Vanadium (ppm) |  |  |  | 17.3619
[5 empty] | C6 naphthenes |  |  |  | 0.93907 | Total Nitrogen (ppm) |  |  |  | 2489.1415
[5 empty] | benzene |  |  |  | 0.040477 | Total Acid Number (mgKOH/g) |  |  |  | 0.51584
[5 empty] | C7 paraffins |  |  |  | 1.2917 | Mercaptan Sulfur (ppm) |  |  |  | 6
[5 empty] | C7 naphthenes |  |  |  | 1.6268 | Hydrogen Sulfide (ppm) |  |  |  | 0
[5 empty] | toluene |  |  |  | 0.17405 | Reid Vapor Pressure (kPa) |  |  |  | 68.7442
Cut Data |  |  |  |  | Atmospheric Cuts | [6 empty] | Vacuum Cuts
Start (°C) | IBP | C5 | 65 | 100 | 150 | 200 | 250 | 300 | 350 | 370 | 370 | 450 | 500 | 550
End (°C) | FBP | 65 | 100 | 150 | 200 | 250 | 300 | 350 | 370 | FBP | 450 | 500 | 550 | FBP
Yield (% wt) |  | 2.808 | 3.6224 | 6.3365 | 6.6869 | 7.3979 | 8.1957 | 8.6385 | 3.5449 | 51.3568 | 13.8285 | 8.0082 | 7.1143 | 22.4059
Yield (% vol) |  | 3.8333 | 4.3991 | 7.3186 | 7.3806 | 7.8581 | 8.4137 | 8.7023 | 3.4675 | 46.3514 | 13.2034 | 7.4684 | 6.5456 | 19.1339
Cumulative Yield (% wt) |  | 1.4124 | 4.2204 | 7.8429 | 14.1794 | 20.8662 | 28.2641 | 36.4598 | 45.0983 | 48.6432 | 48.6432 | 62.4717 | 70.4798 | 77.5941
Volume Average B.P. (°C) | 358.1411 | 40.8041 | 83.3831 | 125.0548 | 175.1611 | 225.3101 | 275.2321 | 325.0396 | 359.9842 | 538.8527 | 409.3205 | 474.6186 | 524.2831 | 658.2932
Density @ 15°C (g/cc) | 0.8801 | 0.64187 | 0.72153 | 0.75865 | 0.79388 | 0.82492 | 0.85353 | 0.86981 | 0.89579 | 0.97086 | 0.91772 | 0.93956 | 0.95236 | 1.0261
API Gravity | 29.1992 | 88.9345 | 64.5688 | 54.9653 | 46.6683 | 39.957 | 34.2054 | 31.1019 | 26.384 | 14.1696 | 22.6091 | 19.025 | 17.0005 | 6.327
UOPK | 11.8511 |  |  | 11.7933 | 11.7226 | 11.6869 | 11.66 | 11.778 | 11.6548 | 11.683 | 11.6643 | 11.7453 | 11.8384 | 11.5714
Molecular Weight (g/mol) |  |  |  | 109.8495 | 137.5749 | 169.9336 | 207.0595 | 252.8418 | 284.0046 | 540.6704 | 336.5789 | 431.8935 | 544.3534 | 1005.1713
Total Sulfur (% wt) | 0.59 | 0.00043837 | 0.0016865 | 0.007662 | 0.033371 | 0.086004 | 0.21388 | 0.40268 | 0.5234 | 0.99301 | 0.64591 | 0.80776 | 0.9442 | 1.2889
Mercaptan Sulfur (ppm) | 6 | 0.55616 | 2.5579 | 4.8933 | 3.3545 | 1.0443 | 0.33065
Total Nitrogen (ppm) | 2489.1415 |  |  |  |  | 11.2373 | 40.5403 | 129.0691 | 277.2965 | 4797.4915 | 705.8439 | 1520.2911 | 2861.0405 | 9108.958
Basic Nitrogen (ppm) | 672.3922 |  |  |  |  | 2.6548 | 27.5412 | 86.6771 | 151.32 | 1279.4239 | 295.6309 | 560.0392 | 843.6893 | 2282.0749
Total Acid Number (mgKOH/g) | 0.51584 | 0.0027334 | 0.020553 | 0.072855 | 0.17593 | 0.32541 | 0.56224 | 0.83858 | 0.91328 | 0.63024 | 0.91961 | 0.85594 | 0.72426 | 0.34113
Viscosity @ 20°C (cSt) | 24.4694 |  |  |  | 1.3799
Viscosity @ 40°C (cSt) | 11.8038 |  |  |  | 1.0488 | 1.6517 | 3.0418 | 6.8349 | 13.8897
Viscosity @ 50°C (cSt) | 8.7723 |  |  |  |  | 1.425 | 2.5046 | 5.2392 | 9.9381 | 2022.7144 | 28.1638 | 129.365 | 515.2157
Viscosity @ 60°C (cSt) | [9 empty] | 893.6611 | 19.0019 | 75.1132 | 261.82
Viscosity @ 100°C (cSt) | [9 empty] | 85.4488 | 6.0089 | 15.6669 | 37.3295 | 14972.6744
Viscosity @ 130°C (cSt) | [13 empty] | 1514.0207
Viscosity @ 150°C (cSt) | [13 empty] | 480.096
RON (Clear) |  | 76.3223 | 53.4572 | 59.4182 | 43.99
MON (Clear) |  | 74.4594 | 64.1527 | 58.5414 | 42.6021
Paraffins (% wt) | 21.9334 | 94.9653 | 51.5909 | 34.2588 | 45.1504
Naphthenes (%wt) | 33.183 | 5.0347 | 47.3019 | 55.312 | 34.5553
Aromatics (% wt) | 44.8836 | 0 | 1.1071 | 10.4292 | 20.2943
Pour Point (°C) | -43.5 |  |  |  |  | -52.5926 | -29.0407 | -6.1638 | 6.3632 | 25.3002 | 23.6443 | 40.5389 | 49.9207 | 58.5463
Cloud Point (°C) | [5 empty] | -50.5226 | -26.7943 | -4.5898
Freeze Point (°C) |  |  |  |  | -60.7776 | -45.7837 | -22.7402
Smoke Point (mm) |  |  |  |  | 24.1866 | 19.3532 | 15.0994
Cetane Index (D4737A) |  |  |  |  | 36.597 | 42.8713 | 47.7065 | 55.8416 | 54.5476
Naphthalenes (% vol) |  |  |  |  | 0.044385 | 2.5187 | 8.4518 | 11.2414
Aniline Point (°C) |  |  |  | 49.8729 | 52.9806 | 59.2446 | 66.2497 | 71.8711 | 73.8655 |  | 76.6092 | 82.8347 | 89.4919
Hydrogen (% wt) | 13.0281 | 16.5107 | 15.2325 | 14.3401 | 13.9754 | 13.4011 | 13.3801 | 13.1639 | 12.6907 |  | 12.364 | 12.2275 | 12.1493
Total Wax (% wt) | 6.4861 | [8 empty] | 4.2782 | 8.5394 | 5.8941 | 4.6145 | 0.96402
C7 Asphaltenes (% wt) | 1.3214 | [8 empty] | 2.573 |  | 0 | 0 | 5.8976
Micro Carbon Residue (% wt) | 5.1942 | [8 empty] | 10.1138 |  | 0.49002 | 2.7386 | 22.1367
Vanadium (ppm) | 17.3619 | [8 empty] | 33.8063 |  | 0 | 0 | 77.488
Nickel (ppm) | 20.5772 | [8 empty] | 40.0671 |  | 0 | 0 | 91.8385
Iron (ppm) | 9.1473 | [8 empty] | 17.8111 |  | 0 | 0 | 40.8251
Sodium (ppm) | 1.1
Mercury (ppb) | 1
Arsenic (ppb) | 82
This assay information is provided to you courtesy of ExxonMobil Technology & Engineering Company (EMTEC) and is based on a range of data and information.
While care has been taken in preparing these materials, no representations, warranties or guarantees are made as to their accuracy, reliability, quality, correctness
or completeness. Each user must make its own determination and judgment on applying any information in this assay. Any and all use of this information shall be
the sole responsibility of the user, and the user releases EMTEC, its parent and its affiliates from any and all claims arising from its use and shall defend and hold
EMTEC, its parent and its affiliates harmless from any third party claims arising from the user's application or use of the assay information.

## Yield Graph (C)
|  | Reference: | HUNGO18X
|  | Crude: | Hungo Blend
Yield Distribution
Cumulative Volume % Distilled at 10 Degree C (TBP) Intervals
|  | 0 | 10 | 20 | 30 | 40 | 50 | 60 | 70 | 80 | 90
| 0 |  |  |  | 3.5418 | 4.1327 | 4.7251 | 5.6095 | 6.6456 | 7.8236 | 9.1213
| 100 | 10.508 | 11.9507 | 13.4203 | 14.8954 | 16.3648 | 17.8265 | 19.2849 | 20.7464 | 22.2174 | 23.703
| 200 | 25.2071 | 26.732 | 28.2795 | 29.8506 | 31.4459 | 33.0652 | 34.7078 | 36.3725 | 38.0576 | 39.7606
| 300 | 41.4788 | 43.209 | 44.9479 | 46.692 | 48.4376 | 50.1811 | 51.9193 | 53.6486 | 55.3661 | 57.0689
| 400 | 58.7543 | 60.4201 | 62.0641 | 63.6848 | 65.2809 | 66.852 | 68.3985 | 69.9205 | 71.417 | 72.8851
| 500 | 74.3205 | 75.7183 | 77.0744 | 78.3857 | 79.65 | 80.8661 | 82.0337 | 83.1532 | 84.2257 | 85.253
Boiling Point | Wgt | 0: Vol
-50 | 0.33298 | 0: 0.59559
-45 | 0.35724 | 0: 0.63781
-40 | 0.38156 | 0: 0.68014
-35 | 0.40596 | 0: 0.7226
-30 | 0.43043 | 0: 0.76517
-25 | 0.45498 | 0: 0.80787
-20 | 0.4796 | 0: 0.85068
-15 | 0.4796 | 0: 0.85068
-10 | 0.6134 | 0: 1.0605
-5 | 0.74761 | 0: 1.271
0 | 0.74761 | 0: 1.271
5 | 0.9685 | 0: 1.6048
10 | 1.1901 | 0: 1.9397
15 | 1.4124 | 0: 2.2755
20 | 1.6355 | 0: 2.6124
25 | 1.9644 | 0: 3.0764
30 | 2.2943 | 0: 3.5418
35 | 2.2943 | 0: 3.5418
40 | 2.7175 | 0: 4.1327
45 | 3.1419 | 0: 4.7251
50 | 3.1419 | 0: 4.7251
55 | 3.4666 | 0: 5.1483
60 | 3.8259 | 0: 5.6095
65 | 4.2204 | 0: 6.1088
70 | 4.6499 | 0: 6.6456
75 | 5.1131 | 0: 7.218
80 | 5.608 | 0: 7.8236
85 | 6.1321 | 0: 8.4593
90 | 6.6818 | 0: 9.1213
95 | 7.2535 | 0: 9.8056
100 | 7.8429 | 0: 10.508
105 | 8.4461 | 0: 11.2243
110 | 9.0606 | 0: 11.9507
115 | 9.6844 | 0: 12.6837
120 | 10.3154 | 0: 13.4203
125 | 10.952 | 0: 14.1581
130 | 11.5928 | 0: 14.8954
135 | 12.2367 | 0: 15.6311
140 | 12.8828 | 0: 16.3648
145 | 13.5306 | 0: 17.0964
150 | 14.1794 | 0: 17.8265
160 | 15.4802 | 0: 19.2849
170 | 16.7922 | 0: 20.7464
180 | 18.1234 | 0: 22.2174
190 | 19.48 | 0: 23.703
200 | 20.8662 | 0: 25.2071
210 | 22.2838 | 0: 26.732
220 | 23.7316 | 0: 28.2795
230 | 25.2094 | 0: 29.8506
240 | 26.719 | 0: 31.4459
250 | 28.2641 | 0: 33.0652
260 | 29.8483 | 0: 34.7078
270 | 31.4668 | 0: 36.3725
280 | 33.1128 | 0: 38.0576
290 | 34.7793 | 0: 39.7606
300 | 36.4598 | 0: 41.4788
310 | 38.1504 | 0: 43.209
320 | 39.8573 | 0: 44.9479
330 | 41.5852 | 0: 46.692
340 | 43.3338 | 0: 48.4376
350 | 45.0983 | 0: 50.1811
360 | 46.8702 | 0: 51.9193
370 | 48.6432 | 0: 53.6486
380 | 50.4124 | 0: 55.3661
390 | 52.1741 | 0: 57.0689
400 | 53.9257 | 0: 58.7543
410 | 55.6655 | 0: 60.4201
420 | 57.3918 | 0: 62.0641
430 | 59.1029 | 0: 63.6848
440 | 60.7968 | 0: 65.2809
450 | 62.4717 | 0: 66.852
460 | 64.1258 | 0: 68.3985
470 | 65.7566 | 0: 69.9205
480 | 67.3612 | 0: 71.417
490 | 68.9367 | 0: 72.8851
500 | 70.4798 | 0: 74.3205
510 | 71.9876 | 0: 75.7183
520 | 73.4559 | 0: 77.0744
530 | 74.8812 | 0: 78.3857
540 | 76.2611 | 0: 79.65
550 | 77.5941 | 0: 80.8661
560 | 78.8797 | 0: 82.0337
570 | 80.1181 | 0: 83.1532
580 | 81.3104 | 0: 84.2257
590 | 82.4583 | 0: 85.253
600 | 83.5642 | 0: 86.2372
610 | 84.6304 | 0: 87.1808
620 | 85.6597 | 0: 88.0862
630 | 86.6544 | 0: 88.9559
640 | 87.6168 | 0: 89.7919
650 | 88.5487 | 0: 90.5963
660 | 89.4516 | 0: 91.3707
670 | 90.3269 | 0: 92.1164
680 | 91.1754 | 0: 92.8347
690 | 91.998 | 0: 93.5264
700 | 92.7952 | 0: 94.1926