## Summary (C)
|  | Reference: | KISSJ24Y
|  | Crude: | Kissanje Blend
Crude Summary Report
General Information |  |  |  |  | Molecules (%wt on crude) |  |  |  |  | Whole Crude Properties
Reference: | KISSJ24Y |  |  |  | methane + ethane |  |  |  | 0.013261 | Density @ 15°C (g/cc) |  |  |  | 0.8734
Name: | Kissanje Blend |  |  |  | propane |  |  |  | 0.30048 | API Gravity |  |  |  | 30.4345
[5 empty] | isobutane |  |  |  | 0.21212 | Total Sulfur (% wt) |  |  |  | 0.353
Origin: | Angola |  |  |  | n-butane |  |  |  | 0.5698 | Pour Point (°C) |  |  |  | -13.988
[5 empty] | isopentane |  |  |  | 0.47998 | Viscosity @ 20°C (cSt) |  |  |  | 23.7825
Assay Date: | 2024-08-16 |  |  |  | n-pentane |  |  |  | 0.55564 | Viscosity @ 40°C (cSt) |  |  |  | 10.9104
[5 empty] | cyclopentane |  |  |  | 0.098041 | Nickel (ppm) |  |  |  | 15.8527
Comments: |  |  |  |  | C6 paraffins |  |  |  | 1.0367 | Vanadium (ppm) |  |  |  | 4.0004
[5 empty] | C6 naphthenes |  |  |  | 0.84717 | Total Nitrogen (ppm) |  |  |  | 1893.145
[5 empty] | benzene |  |  |  | 0.059919 | Total Acid Number (mgKOH/g) |  |  |  | 0.53001
[5 empty] | C7 paraffins |  |  |  | 0.94818 | Mercaptan Sulfur (ppm) |  |  |  | 3.9999
[5 empty] | C7 naphthenes |  |  |  | 1.7812 | Hydrogen Sulfide (ppm) |  |  |  | 0
[5 empty] | toluene |  |  |  | 0.20669 | Reid Vapor Pressure (kPa) |  |  |  | 52.2078
Cut Data |  |  |  |  | Atmospheric Cuts | [6 empty] | Vacuum Cuts
Start (°C) | IBP | C5 | 65 | 100 | 150 | 200 | 250 | 300 | 350 | 370 | 370 | 450 | 500 | 550
End (°C) | FBP | 65 | 100 | 150 | 200 | 250 | 300 | 350 | 370 | FBP | 450 | 500 | 550 | FBP
Yield (% wt) |  | 2.4516 | 3.4553 | 6.2376 | 6.6861 | 7.6901 | 8.9939 | 9.4739 | 3.7754 | 50.1173 | 14.4188 | 8.2308 | 7.0436 | 20.4241
Yield (% vol) |  | 3.2994 | 4.1139 | 7.0867 | 7.2629 | 8.0588 | 9.1698 | 9.5303 | 3.6978 | 46.0085 | 13.9225 | 7.7455 | 6.5507 | 17.7898
Cumulative Yield (% wt) |  | 1.1188 | 3.5705 | 7.0257 | 13.2633 | 19.9494 | 27.6395 | 36.6334 | 46.1073 | 49.8827 | 49.8827 | 64.3015 | 72.5323 | 79.5759
Volume Average B.P. (°C) | 358.0683 | 41.0554 | 83.5184 | 125.1728 | 175.2021 | 225.6022 | 275.3893 | 324.9193 | 359.9596 | 531.1242 | 409.3534 | 474.4441 | 524.1902 | 653.6547
Density @ 15°C (g/cc) | 0.8734 | 0.64777 | 0.73221 | 0.76732 | 0.80255 | 0.83189 | 0.85506 | 0.86662 | 0.89008 | 0.94963 | 0.90286 | 0.9264 | 0.93737 | 1.0009
API Gravity | 30.4345 | 86.9222 | 61.7062 | 52.8568 | 44.7406 | 38.5192 | 33.9095 | 31.701 | 27.398 | 17.4272 | 25.1473 | 21.1644 | 19.3761 | 9.7993
UOPK | 11.9417 |  |  | 11.6611 | 11.5961 | 11.5912 | 11.6403 | 11.8206 | 11.7295 | 11.9063 | 11.8566 | 11.9113 | 12.0273 | 11.8432
Molecular Weight (g/mol) |  |  |  | 109.4166 | 136.7161 | 169.0264 | 206.8618 | 253.6735 | 286.0754 | 537.5132 | 343.5639 | 440.292 | 557.0325 | 1024.6854
Total Sulfur (% wt) | 0.353 | 0.00052734 | 0.0017096 | 0.0064825 | 0.022903 | 0.050575 | 0.11139 | 0.20925 | 0.27994 | 0.61194 | 0.35732 | 0.45545 | 0.55982 | 0.87275
Mercaptan Sulfur (ppm) | 3.9999 | 1.1579 | 2.9334 | 4.017 | 3.3003 | 2.3939 | 1.4832
Total Nitrogen (ppm) | 1893.145 |  |  |  |  | 14.6421 | 45.537 | 126.1529 | 260.9116 | 3723.0235 | 723.2328 | 1652.6535 | 2563.0471 | 7075.1696
Basic Nitrogen (ppm) | 565.5415 |  |  |  |  | 1.9489 | 16.0215 | 55.7415 | 95.0384 | 1107.5314 | 246.1002 | 566.225 | 718.0673 | 2068.1324
Total Acid Number (mgKOH/g) | 0.53001 | 0.0080182 | 0.045813 | 0.15412 | 0.34755 | 0.55401 | 0.75113 | 0.90346 | 0.96255 | 0.52534 | 0.92451 | 0.72812 | 0.50914 | 0.1674
Viscosity @ 20°C (cSt) | 23.7825 |  |  |  | 1.3696
Viscosity @ 40°C (cSt) | 10.9104 |  |  |  | 1.0497 | 1.6829 | 3.1061 | 6.6831 | 12.7885
Viscosity @ 50°C (cSt) | 7.9754 |  |  |  |  | 1.4563 | 2.5675 | 5.1737 | 9.3206 | 824.1501 | 23.9836 | 97.3059 | 341.7818
Viscosity @ 60°C (cSt) | [9 empty] | 409.8399 | 16.6526 | 59.1874 | 185.0836
Viscosity @ 100°C (cSt) | [9 empty] | 53.9434 | 5.6626 | 13.9046 | 31.1405 | 4868.4732
Viscosity @ 130°C (cSt) | [13 empty] | 689.9312
Viscosity @ 150°C (cSt) | [13 empty] | 256.6836
RON (Clear) |  | 77.3101 | 58.1721 | 65.3012 | 51.0923
MON (Clear) |  | 75.6762 | 67.9109 | 62.1811 | 46.2223
Paraffins (% wt) | 20.4033 | 94.382 | 46.3343 | 25.1928 | 29.8548
Naphthenes (%wt) | 40.3217 | 5.618 | 51.6393 | 61.6675 | 53.1434
Aromatics (% wt) | 39.275 | 0 | 2.0263 | 13.1397 | 17.0017
Pour Point (°C) | -13.988 |  |  |  |  | -66.0107 | -40.481 | -16.9329 | -2.7235 | 34.7208 | 17.7972 | 37.0969 | 47.9362 | 58.4822
Cloud Point (°C) | [5 empty] | -63.3886 | -38.1959 | -15.1082
Freeze Point (°C) |  |  |  |  | -84.6667 | -57.6801 | -32.5729
Smoke Point (mm) |  |  |  |  | 22.1179 | 18.7796 | 15.4986
Cetane Index (D4737A) |  |  |  |  | 32.7965 | 40.0024 | 47.1022 | 57.2969 | 57.1622
Naphthalenes (% vol) |  |  |  |  | 0.11121 | 2.8805 | 9.2311 | 12.768
Aniline Point (°C) |  |  |  | 45.2609 | 48.7131 | 57.0682 | 67.5519 | 75.8099 | 79.1398 |  | 84.6565 | 91.6178 | 95.2742
Hydrogen (% wt) | 13.1465 | 16.4924 | 15.0754 | 14.0707 | 13.8499 | 13.4562 | 13.371 | 13.2216 | 12.7663 |  | 12.7604 | 12.6095 | 12.5817
Total Wax (% wt) | 5.5587 | [8 empty] | 6.7768 | 11.1371 | 11.0063 | 7.8401 | 1.6275
C7 Asphaltenes (% wt) | 0.31709 | [8 empty] | 0.63269 |  | 0 | 0 | 1.5525
Micro Carbon Residue (% wt) | 3.805 | [8 empty] | 7.5923 |  | 0.083041 | 1.1385 | 18.204
Vanadium (ppm) | 4.0004 | [8 empty] | 7.982 |  | 0 | 0 | 19.5865
Nickel (ppm) | 15.8527 | [8 empty] | 31.6313 |  | 0 | 0 | 77.6178
Iron (ppm) | 6.6432 | [8 empty] | 13.2553 |  | 0 | 0 | 32.5263
Sodium (ppm) | 0.43444
Mercury (ppb) | 1
Arsenic (ppb) | 67
This assay information is provided to you courtesy of ExxonMobil Technology & Engineering Company (EMTEC) and is based on a range of data and information.
While care has been taken in preparing these materials, no representations, warranties or guarantees are made as to their accuracy, reliability, quality, correctness
or completeness. Each user must make its own determination and judgment on applying any information in this assay. Any and all use of this information shall be
the sole responsibility of the user, and the user releases EMTEC, its parent and its affiliates from any and all claims arising from its use and shall defend and hold
EMTEC, its parent and its affiliates harmless from any third party claims arising from the user's application or use of the assay information.

## Yield Graph (C)
|  | Reference: | KISSJ24Y
|  | Crude: | Kissanje Blend
Yield Distribution
Cumulative Volume % Distilled at 10 Degree C (TBP) Intervals
|  | 0 | 10 | 20 | 30 | 40 | 50 | 60 | 70 | 80 | 90
| 0 |  |  |  | 2.8728 | 3.3552 | 3.838 | 4.6211 | 5.5607 | 6.6507 | 7.8693
| 100 | 9.1852 | 10.5652 | 11.9803 | 13.4096 | 14.8415 | 16.2719 | 17.7028 | 19.1382 | 20.5837 | 22.0466
| 200 | 23.5348 | 25.0563 | 26.6183 | 28.2266 | 29.8847 | 31.5936 | 33.3515 | 35.1541 | 36.995 | 38.8672
| 300 | 40.7634 | 42.6759 | 44.5942 | 46.5085 | 48.4104 | 50.2937 | 52.1546 | 53.9915 | 55.8048 | 57.5961
| 400 | 59.3671 | 61.1194 | 62.8525 | 64.5648 | 66.2532 | 67.9139 | 69.5429 | 71.1357 | 72.6884 | 74.1974
| 500 | 75.6595 | 77.0722 | 78.4341 | 79.7444 | 81.003 | 82.2102 | 83.3666 | 84.4733 | 85.5314 | 86.5423
Boiling Point | Wgt | 0: Vol
-50 | 0.23091 | 0: 0.40537
-45 | 0.24872 | 0: 0.436
-40 | 0.26669 | 0: 0.4669
-35 | 0.28481 | 0: 0.49806
-30 | 0.30309 | 0: 0.5295
-25 | 0.32153 | 0: 0.56121
-20 | 0.34012 | 0: 0.59317
-15 | 0.34012 | 0: 0.59317
-10 | 0.46678 | 0: 0.78966
-5 | 0.59438 | 0: 0.98761
0 | 0.59438 | 0: 0.98761
5 | 0.76816 | 0: 1.2475
10 | 0.943 | 0: 1.509
15 | 1.1188 | 0: 1.7719
20 | 1.2955 | 0: 2.0361
25 | 1.5944 | 0: 2.4537
30 | 1.8944 | 0: 2.8728
35 | 1.8944 | 0: 2.8728
40 | 2.2431 | 0: 3.3552
45 | 2.5922 | 0: 3.838
50 | 2.5922 | 0: 3.838
55 | 2.8825 | 0: 4.2103
60 | 3.2082 | 0: 4.6211
65 | 3.5705 | 0: 5.0713
70 | 3.9695 | 0: 5.5607
75 | 4.4045 | 0: 6.088
80 | 4.8735 | 0: 6.6507
85 | 5.3738 | 0: 7.2457
90 | 5.902 | 0: 7.8693
95 | 6.454 | 0: 8.5172
100 | 7.0257 | 0: 9.1852
105 | 7.613 | 0: 9.8692
110 | 8.2132 | 0: 10.5652
115 | 8.8239 | 0: 11.2699
120 | 9.4433 | 0: 11.9803
125 | 10.0695 | 0: 12.6941
130 | 10.7011 | 0: 13.4096
135 | 11.3371 | 0: 14.1256
140 | 11.9765 | 0: 14.8415
145 | 12.6188 | 0: 15.5569
150 | 13.2633 | 0: 16.2719
160 | 14.5591 | 0: 17.7028
170 | 15.868 | 0: 19.1382
180 | 17.1972 | 0: 20.5837
190 | 18.5548 | 0: 22.0466
200 | 19.9494 | 0: 23.5348
210 | 21.3885 | 0: 25.0563
220 | 22.874 | 0: 26.6183
230 | 24.4082 | 0: 28.2266
240 | 25.995 | 0: 29.8847
250 | 27.6395 | 0: 31.5936
260 | 29.3463 | 0: 33.3515
270 | 31.1103 | 0: 35.1541
280 | 32.9213 | 0: 36.995
290 | 34.7671 | 0: 38.8672
300 | 36.6334 | 0: 40.7634
310 | 38.5089 | 0: 42.6759
320 | 40.3954 | 0: 44.5942
330 | 42.2938 | 0: 46.5085
340 | 44.2004 | 0: 48.4104
350 | 46.1073 | 0: 50.2937
360 | 48.0039 | 0: 52.1546
370 | 49.8827 | 0: 53.9915
380 | 51.7406 | 0: 55.8048
390 | 53.578 | 0: 57.5961
400 | 55.3978 | 0: 59.3671
410 | 57.2043 | 0: 61.1194
420 | 58.9996 | 0: 62.8525
430 | 60.7832 | 0: 64.5648
440 | 62.5522 | 0: 66.2532
450 | 64.3015 | 0: 67.9139
460 | 66.0245 | 0: 69.5429
470 | 67.7143 | 0: 71.1357
480 | 69.3649 | 0: 72.6884
490 | 70.9719 | 0: 74.1974
500 | 72.5323 | 0: 75.6595
510 | 74.044 | 0: 77.0722
520 | 75.5052 | 0: 78.4341
530 | 76.9144 | 0: 79.7444
540 | 78.2713 | 0: 81.003
550 | 79.5759 | 0: 82.2102
560 | 80.829 | 0: 83.3666
570 | 82.0317 | 0: 84.4733
580 | 83.1857 | 0: 85.5314
590 | 84.2928 | 0: 86.5423
600 | 85.3551 | 0: 87.5077
610 | 86.3747 | 0: 88.4292
620 | 87.3538 | 0: 89.3085
630 | 88.2941 | 0: 90.1476
640 | 89.1976 | 0: 90.9482
650 | 90.0661 | 0: 91.7124
660 | 90.9015 | 0: 92.4421
670 | 91.7052 | 0: 93.139
680 | 92.4787 | 0: 93.8048
690 | 93.2229 | 0: 94.4408
700 | 93.9386 | 0: 95.0482