## Summary (C)
|  | Reference: | LIZA23Z
|  | Crude: | Liza
Crude Summary Report
General Information |  |  |  |  | Molecules (%wt on crude) |  |  |  |  | Whole Crude Properties
Reference: | LIZA23Z |  |  |  | methane + ethane |  |  |  | 0.0019614 | Density @ 15°C (g/cc) |  |  |  | 0.86555
Name: | Liza |  |  |  | propane |  |  |  | 0.23833 | API Gravity |  |  |  | 31.9036
[5 empty] | isobutane |  |  |  | 0.19948 | Total Sulfur (% wt) |  |  |  | 0.59067
Origin: | Guyana |  |  |  | n-butane |  |  |  | 0.87219 | Pour Point (°C) |  |  |  | -9
| 2024-05-22 |  |  |  | isopentane |  |  |  | 0.76365 | Viscosity @ 20°C (cSt) |  |  |  | 14.6095
Assay Date: |  |  |  |  | n-pentane |  |  |  | 0.98717 | Viscosity @ 40°C (cSt) |  |  |  | 7.556
[5 empty] | cyclopentane |  |  |  | 0.1327 | Nickel (ppm) |  |  |  | 14.57
Comments: |  |  |  |  | C6 paraffins |  |  |  | 1.9451 | Vanadium (ppm) |  |  |  | 24.4915
[5 empty] | C6 naphthenes |  |  |  | 0.93092 | Total Nitrogen (ppm) |  |  |  | 1988.3985
[5 empty] | benzene |  |  |  | 0.093114 | Total Acid Number (mgKOH/g) |  |  |  | 0.25736
[5 empty] | C7 paraffins |  |  |  | 1.7198 | Mercaptan Sulfur (ppm) |  |  |  | 10
[5 empty] | C7 naphthenes |  |  |  | 1.615 | Hydrogen Sulfide (ppm) |  |  |  | 0
[5 empty] | toluene |  |  |  | 0.3038 | Reid Vapor Pressure (kPa) |  |  |  | 42.1019
[10 empty] | Salt (ptb) |  |  |  | 20
Cut Data |  |  |  |  | Atmospheric Cuts | [6 empty] | Vacuum Cuts
Start (°C) | IBP | C5 | 65 | 100 | 150 | 200 | 250 | 300 | 350 | 370 | 370 | 450 | 500 | 550
End (°C) | FBP | 65 | 100 | 150 | 200 | 250 | 300 | 350 | 370 | FBP | 450 | 500 | 550 | FBP
Yield (% wt) |  | 3.124 | 4.2948 | 7.9964 | 7.608 | 8.0816 | 8.7706 | 9.088 | 3.6805 | 46.2623 | 14.0468 | 7.7704 | 6.612 | 17.8331
Yield (% vol) |  | 4.1693 | 5.0967 | 9.0618 | 8.2398 | 8.4299 | 8.8607 | 9.0278 | 3.5651 | 41.874 | 13.3737 | 7.2001 | 6.0614 | 15.2388
Cumulative Yield (% wt) |  | 1.0939 | 4.2179 | 8.5127 | 16.5091 | 24.1171 | 32.1986 | 40.9692 | 50.0572 | 53.7377 | 53.7377 | 67.7845 | 75.5549 | 82.1669
Volume Average B.P. (°C) | 336.3189 | 40.7005 | 83.8145 | 124.7511 | 174.905 | 225.1881 | 275.1823 | 324.9773 | 359.9776 | 523.7888 | 409.1032 | 474.3842 | 524.1957 | 647.6194
Density @ 15°C (g/cc) | 0.86555 | 0.64401 | 0.72427 | 0.75844 | 0.79359 | 0.82398 | 0.85075 | 0.86522 | 0.88732 | 0.94956 | 0.90275 | 0.92756 | 0.93756 | 1.0058
API Gravity | 31.9036 | 88.2017 | 63.827 | 55.0184 | 46.7334 | 40.1529 | 34.7482 | 31.9649 | 27.8913 | 17.4382 | 25.166 | 20.9724 | 19.3467 | 9.1041
UOPK | 11.91 |  |  | 11.7936 | 11.7247 | 11.6993 | 11.6978 | 11.8401 | 11.766 | 11.8709 | 11.8565 | 11.896 | 12.025 | 11.7593
Molecular Weight (g/mol) |  |  |  | 109.6849 | 137.4409 | 169.9638 | 207.6358 | 254.1768 | 287.1122 | 522.4414 | 343.448 | 439.1844 | 557.0049 | 985.936
Total Sulfur (% wt) | 0.59067 | 7.7309e-05 | 0.00044356 | 0.0035298 | 0.029591 | 0.10238 | 0.25813 | 0.43409 | 0.53741 | 1.0764 | 0.63649 | 0.75888 | 0.95134 | 1.6077
Mercaptan Sulfur (ppm) | 10
Total Nitrogen (ppm) | 1988.3985 |  |  |  |  | 5.4128 | 68.0053 | 353.4242 | 730.773 | 4156.6292 | 1401.3289 | 2486.749 | 3460.1085 | 7312.7835
Basic Nitrogen (ppm) | 550.3669 |  |  |  |  | 3.9024 | 56.7946 | 141.3489 | 191.1782 | 1135.2004 | 413.5963 | 631.2671 | 427.5309 | 2185.5527
Total Acid Number (mgKOH/g) | 0.25736 | 0.0028458 | 0.012114 | 0.031335 | 0.067095 | 0.12835 | 0.23455 | 0.40503 | 0.5685 | 0.34686 | 0.71544 | 0.54903 | 0.22819 | 0.01244
Viscosity @ 20°C (cSt) | 14.6095 |  |  |  | 1.3999
Viscosity @ 40°C (cSt) | 7.556 |  |  |  | 1.0678 | 1.6953 | 3.1042 | 6.6705 | 12.8112
Viscosity @ 50°C (cSt) | 5.7759 |  |  |  |  | 1.464 | 2.5594 | 5.1434 | 9.281 | 628.5527 | 24.4851 | 107.8877 | 366.0087
Viscosity @ 60°C (cSt) | [9 empty] | 316.0499 | 16.8274 | 64.0174 | 193.3847
Viscosity @ 100°C (cSt) | [9 empty] | 43.4273 | 5.5844 | 14.1561 | 30.7049 | 3019.9657
Viscosity @ 130°C (cSt) | [13 empty] | 462.6783
Viscosity @ 150°C (cSt) | [13 empty] | 179.6882
RON (Clear) |  | 76.1256 | 44.817 | 54.7962 | 29.2811
MON (Clear) |  | 74.1543 | 58.3285 | 54.1538 | 27.1984
Paraffins (% wt) | 28.2358 | 95.4383 | 59.6332 | 36.6426 | 45.7715
Naphthenes (%wt) | 36.0267 | 4.5617 | 38.2608 | 52.0296 | 42.3808
Aromatics (% wt) | 35.7374 | 0 | 2.106 | 11.3279 | 11.8477
Pour Point (°C) | -9 |  |  |  |  | -49.2611 | -24.9681 | -0.76464 | 11.2223 | 40.4249 | 27.296 | 44.0919 | 53.7067 | 54.3546
Cloud Point (°C) | [5 empty] | -47.8373 | -21.976 | 2
Freeze Point (°C) |  |  |  |  | -59.4931 | -41.9722 | -19.1126
Smoke Point (mm) |  |  |  |  | 25.1736 | 20.7278 | 16.4618
Cetane Index (D4737A) |  |  |  |  | 36.5858 | 43.2315 | 48.9107 | 57.9776 | 58.4632
Naphthalenes (% vol) |  |  |  |  | 0.13267 | 2.9408 | 6.8191 | 8.3509
Aniline Point (°C) |  |  |  | 46.9912 | 49.9263 | 57.1032 | 66.8677 | 75.6129 | 79.1418 |  | 84.9175 | 93.3032 | 98.3211
Hydrogen (% wt) | 13.3442 | 16.5172 | 15.3173 | 14.3223 | 14.3125 | 13.6006 | 13.4459 | 13.2594 | 12.8702 |  | 12.7471 | 12.5447 | 12.5453
Total Wax (% wt) | 10.5891 | [8 empty] | 9.4244 | 17.6238 | 12.747 | 8.464 | 1.8742
C7 Asphaltenes (% wt) | 0.17173 | [8 empty] | 0.37121 |  | 0 | 0 | 0.96298
Micro Carbon Residue (% wt) | 3.1647 | [8 empty] | 6.8407 |  | 0.068832 | 1.0389 | 17.3308
Vanadium (ppm) | 24.4915 | [8 empty] | 52.9406 |  | 0 | 0 | 137.3373
Nickel (ppm) | 14.57 | [8 empty] | 31.4944 |  | 0 | 0 | 81.7019
Iron (ppm) | 1.7639 | [8 empty] | 3.8129 |  | 0 | 0 | 9.8913
Sodium (ppm) | 3.64
Mercury (ppb) | 1
Arsenic (ppb) | 5
This assay information is provided to you courtesy of ExxonMobil Technology & Engineering Company (EMTEC) and is based on a range of data and information.
While care has been taken in preparing these materials, no representations, warranties or guarantees are made as to their accuracy, reliability, quality, correctness
or completeness. Each user must make its own determination and judgment on applying any information in this assay. Any and all use of this information shall be
the sole responsibility of the user, and the user releases EMTEC, its parent and its affiliates from any and all claims arising from its use and shall defend and hold
EMTEC, its parent and its affiliates harmless from any third party claims arising from the user's application or use of the assay information.

## Yield Graph (C)
|  | Reference: | LIZA23Z
|  | Crude: | Liza
Yield Distribution
Cumulative Volume % Distilled at 10 Degree C (TBP) Intervals
|  | 0 | 10 | 20 | 30 | 40 | 50 | 60 | 70 | 80 | 90
| 0 |  |  |  | 3.046 | 3.7182 | 4.3903 | 5.3139 | 6.4239 | 7.7372 | 9.2519
| 100 | 10.9409 | 12.7518 | 14.6167 | 16.4705 | 18.27 | 20.0027 | 21.6807 | 23.3265 | 24.961 | 26.5973
| 200 | 28.2425 | 29.8993 | 31.5692 | 33.2535 | 34.9539 | 36.6723 | 38.4102 | 40.1678 | 41.9431 | 43.7329
| 300 | 45.5331 | 47.3395 | 49.1487 | 50.9573 | 52.7624 | 54.5609 | 56.3498 | 58.126 | 59.8861 | 61.6271
| 400 | 63.3457 | 65.0389 | 66.7036 | 68.337 | 69.9366 | 71.4997 | 73.0242 | 74.508 | 75.9495 | 77.3472
| 500 | 78.6998 | 80.0063 | 81.2661 | 82.4787 | 83.6437 | 84.7612 | 85.8314 | 86.8546 | 87.8313 | 88.7622
Boiling Point | Wgt | 0: Vol
-50 | 0.16503 | 0: 0.28036
-45 | 0.17757 | 0: 0.30158
-40 | 0.19012 | 0: 0.3228
-35 | 0.20266 | 0: 0.34402
-30 | 0.2152 | 0: 0.36524
-25 | 0.22775 | 0: 0.38646
-20 | 0.24029 | 0: 0.40768
-15 | 0.24029 | 0: 0.40768
-10 | 0.34003 | 0: 0.55993
-5 | 0.43977 | 0: 0.71217
0 | 0.43977 | 0: 0.71217
5 | 0.65782 | 0: 1.0331
10 | 0.87587 | 0: 1.354
15 | 1.0939 | 0: 1.6749
20 | 1.312 | 0: 1.9958
25 | 1.6938 | 0: 2.5209
30 | 2.0756 | 0: 3.046
35 | 2.0756 | 0: 3.046
40 | 2.5692 | 0: 3.7182
45 | 3.0628 | 0: 4.3903
50 | 3.0628 | 0: 4.3903
55 | 3.4072 | 0: 4.8304
60 | 3.791 | 0: 5.3139
65 | 4.2179 | 0: 5.8442
70 | 4.6906 | 0: 6.4239
75 | 5.2113 | 0: 7.0547
80 | 5.7809 | 0: 7.7372
85 | 6.399 | 0: 8.4704
90 | 7.0632 | 0: 9.2519
95 | 7.7697 | 0: 10.0773
100 | 8.5127 | 0: 10.9409
105 | 9.285 | 0: 11.8352
110 | 10.0799 | 0: 12.7518
115 | 10.8902 | 0: 13.6819
120 | 11.7086 | 0: 14.6167
125 | 12.5286 | 0: 15.5483
130 | 13.3446 | 0: 16.4705
135 | 14.1524 | 0: 17.3785
140 | 14.9494 | 0: 18.27
145 | 15.7348 | 0: 19.1444
150 | 16.5091 | 0: 20.0027
160 | 18.0313 | 0: 21.6807
170 | 19.5367 | 0: 23.3265
180 | 21.045 | 0: 24.961
190 | 22.5694 | 0: 26.5973
200 | 24.1171 | 0: 28.2425
210 | 25.6899 | 0: 29.8993
220 | 27.2839 | 0: 31.5692
230 | 28.8974 | 0: 33.2535
240 | 30.5333 | 0: 34.9539
250 | 32.1986 | 0: 36.6723
260 | 33.9016 | 0: 38.4102
270 | 35.6384 | 0: 40.1678
280 | 37.4013 | 0: 41.9431
290 | 39.1812 | 0: 43.7329
300 | 40.9692 | 0: 45.5331
310 | 42.76 | 0: 47.3395
320 | 44.5613 | 0: 49.1487
330 | 46.3788 | 0: 50.9573
340 | 48.2127 | 0: 52.7624
350 | 50.0572 | 0: 54.5609
360 | 51.9019 | 0: 56.3498
370 | 53.7377 | 0: 58.126
380 | 55.5586 | 0: 59.8861
390 | 57.3613 | 0: 61.6271
400 | 59.145 | 0: 63.3457
410 | 60.9113 | 0: 65.0389
420 | 62.6611 | 0: 66.7036
430 | 64.3929 | 0: 68.337
440 | 66.1027 | 0: 69.9366
450 | 67.7845 | 0: 71.4997
460 | 69.4304 | 0: 73.0242
470 | 71.0331 | 0: 74.508
480 | 72.5884 | 0: 75.9495
490 | 74.0952 | 0: 77.3472
500 | 75.5549 | 0: 78.6998
510 | 76.9703 | 0: 80.0063
520 | 78.3404 | 0: 81.2661
530 | 79.6637 | 0: 82.4787
540 | 80.9394 | 0: 83.6437
550 | 82.1669 | 0: 84.7612
560 | 83.3462 | 0: 85.8314
570 | 84.4778 | 0: 86.8546
580 | 85.5622 | 0: 87.8313
590 | 86.6006 | 0: 88.7622
600 | 87.5941 | 0: 89.6481
610 | 88.544 | 0: 90.49
620 | 89.4517 | 0: 91.2889
630 | 90.3181 | 0: 92.0459
640 | 91.1443 | 0: 92.7622
650 | 91.9312 | 0: 93.4391
660 | 92.68 | 0: 94.0779
670 | 93.3915 | 0: 94.68
680 | 94.0667 | 0: 95.2468
690 | 94.7066 | 0: 95.7796
700 | 95.312 | 0: 96.2798