## Summary (C)
|  | Reference: | MONDO23X
|  | Crude: | Mondo Blend
Crude Summary Report
General Information |  |  |  |  | Molecules (%wt on crude) |  |  |  |  | Whole Crude Properties
Reference: | MONDO23X |  |  |  | methane + ethane |  |  |  | 0.030801 | Density @ 15°C (g/cc) |  |  |  | 0.88729
Name: | Mondo Blend |  |  |  | propane |  |  |  | 0.34907 | API Gravity |  |  |  | 27.8975
[5 empty] | isobutane |  |  |  | 0.2464 | Total Sulfur (% wt) |  |  |  | 0.4762
Origin: | Angola |  |  |  | n-butane |  |  |  | 0.75975 | Pour Point (°C) |  |  |  | -40.5
[5 empty] | isopentane |  |  |  | 0.68105 | Viscosity @ 20°C (cSt) |  |  |  | 29.7405
Assay Date: | 2024-01-19 |  |  |  | n-pentane |  |  |  | 0.81108 | Viscosity @ 40°C (cSt) |  |  |  | 14.2354
[5 empty] | cyclopentane |  |  |  | 0.13347 | Nickel (ppm) |  |  |  | 28.5301
Comments: |  |  |  |  | C6 paraffins |  |  |  | 1.5159 | Vanadium (ppm) |  |  |  | 9.2367
[5 empty] | C6 naphthenes |  |  |  | 0.99014 | Total Nitrogen (ppm) |  |  |  | 2847.1591
[5 empty] | benzene |  |  |  | 0.09065 | Total Acid Number (mgKOH/g) |  |  |  | 1.3412
[5 empty] | C7 paraffins |  |  |  | 1.2877 | Mercaptan Sulfur (ppm) |  |  |  | 14
[5 empty] | C7 naphthenes |  |  |  | 1.707 | Hydrogen Sulfide (ppm) |  |  |  | 0
[5 empty] | toluene |  |  |  | 0.24687 | Reid Vapor Pressure (kPa) |  |  |  | 58.6662
Cut Data |  |  |  |  | Atmospheric Cuts | [6 empty] | Vacuum Cuts
Start (°C) | IBP | C5 | 65 | 100 | 150 | 200 | 250 | 300 | 350 | 370 | 370 | 450 | 500 | 550
End (°C) | FBP | 65 | 100 | 150 | 200 | 250 | 300 | 350 | 370 | FBP | 450 | 500 | 550 | FBP
Yield (% wt) |  | 2.4097 | 3.2511 | 5.9711 | 6.6234 | 7.5597 | 8.468 | 8.9727 | 3.6052 | 51.9485 | 13.7459 | 7.8106 | 6.9498 | 23.4421
Yield (% vol) |  | 3.2259 | 3.8839 | 6.8866 | 7.3255 | 8.0413 | 8.7055 | 9.0153 | 3.5486 | 47.5062 | 13.2286 | 7.3214 | 6.4611 | 20.4951
Cumulative Yield (% wt) |  | 1.1908 | 3.6005 | 6.8515 | 12.8226 | 19.446 | 27.0057 | 35.4736 | 44.4464 | 48.0515 | 48.0515 | 61.7974 | 69.6081 | 76.5579
Volume Average B.P. (°C) | 367.7206 | 40.7868 | 83.5737 | 125.2694 | 175.3954 | 225.3474 | 275.2853 | 324.993 | 359.9692 | 542.9656 | 409.129 | 474.5506 | 524.4211 | 659.6366
Density @ 15°C (g/cc) | 0.88729 | 0.66279 | 0.7427 | 0.76933 | 0.80224 | 0.83414 | 0.86308 | 0.8831 | 0.90143 | 0.97026 | 0.92198 | 0.94657 | 0.9544 | 1.0149
API Gravity | 27.8975 | 81.9682 | 58.9737 | 52.3749 | 44.8082 | 38.0603 | 32.3717 | 28.6539 | 25.3957 | 14.2602 | 21.8957 | 17.9093 | 16.6823 | 7.8493
UOPK | 11.8142 |  |  | 11.6315 | 11.6023 | 11.5579 | 11.5314 | 11.6004 | 11.5817 | 11.71 | 11.6092 | 11.6579 | 11.8137 | 11.7049
Molecular Weight (g/mol) |  |  |  | 109.3556 | 136.8594 | 168.5196 | 205.0075 | 248.6916 | 281.911 | 546.7832 | 334.3743 | 427.1546 | 542.8359 | 1027.7089
Total Sulfur (% wt) | 0.4762 | 0.0018389 | 0.0025344 | 0.0087609 | 0.038876 | 0.091421 | 0.19959 | 0.37997 | 0.47349 | 0.76613 | 0.51279 | 0.62287 | 0.72808 | 0.97369
Mercaptan Sulfur (ppm) | 14 | 10.8466 | 3.029 | 0.672 | 0.14916 | 0.053406 | 0.025979
Total Nitrogen (ppm) | 2847.1591 |  |  |  |  | 21.2674 | 84.3792 | 228.1517 | 410.7874 | 5395.4379 | 891.9416 | 1672.8147 | 2473.4115 | 10142.7924
Basic Nitrogen (ppm) | 875.3596 |  |  |  |  | 11.208 | 72.3214 | 150.8699 | 226.735 | 1629.683 | 459.0849 | 784.9986 | 1044.0878 | 2771.1408
Total Acid Number (mgKOH/g) | 1.3412 | 0.0031636 | 0.022642 | 0.087559 | 0.25896 | 0.58873 | 1.2408 | 2.35 | 2.8439 | 1.646 | 3.0543 | 2.8492 | 2.2589 | 0.23754
Viscosity @ 20°C (cSt) | 29.7405 |  |  |  | 1.398
Viscosity @ 40°C (cSt) | 14.2354 |  |  |  | 1.0633 | 1.6941 | 3.1973 | 7.5017 | 16.1261
Viscosity @ 50°C (cSt) | 10.5329 |  |  |  |  | 1.4601 | 2.6219 | 5.6944 | 11.3396 | 3951.7299 | 35.8057 | 180.1479 | 602.8616
Viscosity @ 60°C (cSt) | [9 empty] | 1626.2479 | 23.4824 | 100.4385 | 300.1549
Viscosity @ 100°C (cSt) | [9 empty] | 127.028 | 6.8873 | 18.7872 | 40.5058 | 33818.7164
Viscosity @ 130°C (cSt) | [13 empty] | 2873.6365
Viscosity @ 150°C (cSt) | [13 empty] | 833.2941
RON (Clear) |  | 76.8207 | 51.4599 | 63.8476 | 46.199
MON (Clear) |  | 75.0938 | 63.7067 | 61.9991 | 44.959
Paraffins (% wt) | 18.9499 | 94.5931 | 52.7342 | 31.5294 | 40.7119
Naphthenes (%wt) | 35.0583 | 5.4069 | 44.8235 | 55.8776 | 40.5685
Aromatics (% wt) | 45.9918 | 0 | 2.4423 | 12.593 | 18.7197
Pour Point (°C) | -40.5 |  |  |  |  | -58.4584 | -37.4275 | -14.196 | -2.2041 | 25.3017 | 13.5413 | 30.2141 | 40.5966 | 70.9373
Cloud Point (°C) | [5 empty] | -56.619 | -34.8305 | -13.191
Freeze Point (°C) |  |  |  |  | -68.364 | -51.91 | -31.4822
Smoke Point (mm) |  |  |  |  | 25.8412 | 20.8246 | 15.7177
Cetane Index (D4737A) |  |  |  |  | 33.0325 | 38.9593 | 43.706 | 49.9235 | 52.0398
Naphthalenes (% vol) |  |  |  |  | 0.057423 | 3.1227 | 8.7381 | 10.7666
Aniline Point (°C) |  |  |  | 51.1198 | 53.3523 | 58.1263 | 63.179 | 66.6588 | 68.0837 |  | 72.6012 | 79.1982 | 82.39
Hydrogen (% wt) | 12.9456 | 16.5011 | 15.1687 | 14.1876 | 13.9384 | 13.3484 | 13.1228 | 12.772 | 12.574 |  | 12.3637 | 12.1863 | 12.2133
Total Wax (% wt) | 2.5378 | [8 empty] | 1.2438 | 3.7013 | 1.4038 | 0.28936 | 0.032325
C7 Asphaltenes (% wt) | 2.858 | [8 empty] | 5.5016 |  | 0 | 0 | 12.1916
Micro Carbon Residue (% wt) | 5.5451 | [8 empty] | 10.6743 |  | 0.39707 | 2.7592 | 22.7042
Vanadium (ppm) | 9.2367 | [8 empty] | 17.7805 |  | 0 | 0 | 39.4021
Nickel (ppm) | 28.5301 | [8 empty] | 54.92 |  | 0 | 0 | 121.7044
Iron (ppm) | 11.6 | [8 empty] | 22.3298 |  | 0 | 0 | 49.4835
Sodium (ppm) | 0.1
Mercury (ppb) | 1
Arsenic (ppb) | 100
This assay information is provided to you courtesy of ExxonMobil Technology & Engineering Company (EMTEC) and is based on a range of data and information.
While care has been taken in preparing these materials, no representations, warranties or guarantees are made as to their accuracy, reliability, quality, correctness
or completeness. Each user must make its own determination and judgment on applying any information in this assay. Any and all use of this information shall be
the sole responsibility of the user, and the user releases EMTEC, its parent and its affiliates from any and all claims arising from its use and shall defend and hold
EMTEC, its parent and its affiliates harmless from any third party claims arising from the user's application or use of the assay information.

## Yield Graph (C)
|  | Reference: | MONDO23X
|  | Crude: | Mondo Blend
Yield Distribution
Cumulative Volume % Distilled at 10 Degree C (TBP) Intervals
|  | 0 | 10 | 20 | 30 | 40 | 50 | 60 | 70 | 80 | 90
| 0 |  |  |  | 2.9459 | 3.4271 | 3.9089 | 4.661 | 5.5473 | 6.5697 | 7.7182
| 100 | 8.9709 | 10.2978 | 11.668 | 13.0577 | 14.4548 | 15.8575 | 17.2709 | 18.7044 | 20.1658 | 21.6586
| 200 | 23.183 | 24.737 | 26.3185 | 27.9267 | 29.5618 | 31.2243 | 32.9146 | 34.6325 | 36.3765 | 38.1438
| 300 | 39.9299 | 41.7287 | 43.5351 | 45.3436 | 47.1487 | 48.9452 | 50.7282 | 52.4938 | 54.2385 | 55.9598
| 400 | 57.656 | 59.3257 | 60.9677 | 62.5814 | 64.1663 | 65.7224 | 67.2492 | 68.746 | 70.2116 | 71.6446
| 500 | 73.0438 | 74.4082 | 75.737 | 77.0295 | 78.2855 | 79.5049 | 80.6879 | 81.8348 | 82.9459 | 84.0215
Boiling Point | Wgt | 0: Vol
-50 | 0.25023 | 0: 0.43204
-45 | 0.26964 | 0: 0.46474
-40 | 0.28939 | 0: 0.49805
-35 | 0.3095 | 0: 0.53198
-30 | 0.32997 | 0: 0.56656
-25 | 0.35082 | 0: 0.6018
-20 | 0.37207 | 0: 0.63772
-15 | 0.37207 | 0: 0.63772
-10 | 0.49713 | 0: 0.82889
-5 | 0.62454 | 0: 1.0238
0 | 0.62454 | 0: 1.0238
5 | 0.81062 | 0: 1.2987
10 | 0.99956 | 0: 1.5781
15 | 1.1908 | 0: 1.8611
20 | 1.3839 | 0: 2.1471
25 | 1.6714 | 0: 2.5453
30 | 1.9604 | 0: 2.9459
35 | 1.9604 | 0: 2.9459
40 | 2.3105 | 0: 3.4271
45 | 2.6606 | 0: 3.9089
50 | 2.6606 | 0: 3.9089
55 | 2.9432 | 0: 4.2688
60 | 3.2561 | 0: 4.661
65 | 3.6005 | 0: 5.087
70 | 3.9771 | 0: 5.5473
75 | 4.3858 | 0: 6.0419
80 | 4.8257 | 0: 6.5697
85 | 5.295 | 0: 7.1293
90 | 5.7914 | 0: 7.7182
95 | 6.3116 | 0: 8.3333
100 | 6.8515 | 0: 8.9709
105 | 7.4073 | 0: 9.6271
110 | 7.9766 | 0: 10.2978
115 | 8.5574 | 0: 10.9792
120 | 9.1478 | 0: 11.668
125 | 9.7462 | 0: 12.3614
130 | 10.3512 | 0: 13.0577
135 | 10.962 | 0: 13.7557
140 | 11.5778 | 0: 14.4548
145 | 12.1981 | 0: 15.1553
150 | 12.8226 | 0: 15.8575
160 | 14.0841 | 0: 17.2709
170 | 15.3702 | 0: 18.7044
180 | 16.6896 | 0: 20.1658
190 | 18.0475 | 0: 21.6586
200 | 19.446 | 0: 23.183
210 | 20.885 | 0: 24.737
220 | 22.3613 | 0: 26.3185
230 | 23.8731 | 0: 27.9267
240 | 25.4205 | 0: 29.5618
250 | 27.0057 | 0: 31.2243
260 | 28.6308 | 0: 32.9146
270 | 30.2944 | 0: 34.6325
280 | 31.9929 | 0: 36.3765
290 | 33.7214 | 0: 38.1438
300 | 35.4736 | 0: 39.9299
310 | 37.2432 | 0: 41.7287
320 | 39.0286 | 0: 43.5351
330 | 40.8273 | 0: 45.3436
340 | 42.6351 | 0: 47.1487
350 | 44.4464 | 0: 48.9452
360 | 46.254 | 0: 50.7282
370 | 48.0515 | 0: 52.4938
380 | 49.8343 | 0: 54.2385
390 | 51.5993 | 0: 55.9598
400 | 53.3455 | 0: 57.656
410 | 55.0732 | 0: 59.3257
420 | 56.7829 | 0: 60.9677
430 | 58.4744 | 0: 62.5814
440 | 60.1465 | 0: 64.1663
450 | 61.7974 | 0: 65.7224
460 | 63.4236 | 0: 67.2492
470 | 65.0205 | 0: 68.746
480 | 66.5845 | 0: 70.2116
490 | 68.1138 | 0: 71.6446
500 | 69.6081 | 0: 73.0438
510 | 71.0682 | 0: 74.4082
520 | 72.4937 | 0: 75.737
530 | 73.884 | 0: 77.0295
540 | 75.2387 | 0: 78.2855
550 | 76.5579 | 0: 79.5049
560 | 77.8417 | 0: 80.6879
570 | 79.0906 | 0: 81.8348
580 | 80.3051 | 0: 82.9459
590 | 81.4857 | 0: 84.0215
600 | 82.6331 | 0: 85.0622
610 | 83.748 | 0: 86.0685
620 | 84.8309 | 0: 87.0409
630 | 85.8825 | 0: 87.98
640 | 86.9031 | 0: 88.8864
650 | 87.8934 | 0: 89.7609
660 | 88.8538 | 0: 90.6041
670 | 89.7848 | 0: 91.4168
680 | 90.6869 | 0: 92.1998
690 | 91.5607 | 0: 92.9539
700 | 92.4065 | 0: 93.6799