## Summary (C)
|  | Reference: | MOSTR22R
|  | Crude: | Mostarda
Crude Summary Report
General Information |  |  |  |  | Molecules (%wt on crude) |  |  |  |  | Whole Crude Properties
Reference: | MOSTR22R |  |  |  | methane + ethane |  |  |  | 0.0023723 | Density @ 15°C (g/cc) |  |  |  | 0.88339
Name: | Mostarda |  |  |  | propane |  |  |  | 0.091466 | API Gravity |  |  |  | 28.6012
[5 empty] | isobutane |  |  |  | 0.10246 | Total Sulfur (% wt) |  |  |  | 1.0337
Origin: | Angola |  |  |  | n-butane |  |  |  | 0.40466 | Pour Point (°C) |  |  |  | -9
[5 empty] | isopentane |  |  |  | 0.49632 | Viscosity @ 20°C (cSt) |  |  |  | 27.7202
Assay Date: | 2023-05-12 |  |  |  | n-pentane |  |  |  | 0.63067 | Viscosity @ 40°C (cSt) |  |  |  | 13.1161
[5 empty] | cyclopentane |  |  |  | 0.12781 | Nickel (ppm) |  |  |  | 26.4808
Comments: |  |  |  |  | C6 paraffins |  |  |  | 1.5258 | Vanadium (ppm) |  |  |  | 38.2017
[5 empty] | C6 naphthenes |  |  |  | 0.87932 | Total Nitrogen (ppm) |  |  |  | 1955.0718
[5 empty] | benzene |  |  |  | 0.061418 | Total Acid Number (mgKOH/g) |  |  |  | 0.33479
[5 empty] | C7 paraffins |  |  |  | 1.4671 | Mercaptan Sulfur (ppm) |  |  |  | 16
[5 empty] | C7 naphthenes |  |  |  | 1.6286 | Hydrogen Sulfide (ppm) |  |  |  | 0
[5 empty] | toluene |  |  |  | 0.39163 | Reid Vapor Pressure (kPa) |  |  |  | 24.7905
Cut Data |  |  |  |  | Atmospheric Cuts | [6 empty] | Vacuum Cuts
Start (°C) | IBP | C5 | 65 | 100 | 150 | 200 | 250 | 300 | 350 | 370 | 370 | 450 | 500 | 550
End (°C) | FBP | 65 | 100 | 150 | 200 | 250 | 300 | 350 | 370 | FBP | 450 | 500 | 550 | FBP
Yield (% wt) |  | 2.1198 | 3.2749 | 6.6366 | 6.4595 | 6.6614 | 7.5076 | 8.9776 | 3.7801 | 54.0828 | 14.8206 | 9.0751 | 7.8969 | 22.2902
Yield (% vol) |  | 2.8839 | 4.1534 | 7.8966 | 7.0606 | 7.1066 | 7.9248 | 9.0786 | 3.7407 | 49.3721 | 14.3968 | 8.5415 | 7.2946 | 19.1391
Cumulative Yield (% wt) |  | 0.4998 | 2.6196 | 5.8945 | 12.531 | 18.9905 | 25.6519 | 33.1595 | 42.1371 | 45.9172 | 45.9172 | 60.7377 | 69.8129 | 77.7098
Volume Average B.P. (°C) | 369.884 | 42.2892 | 83.8805 | 124.9194 | 174.9189 | 225.1895 | 275.6562 | 325.3614 | 359.9905 | 531.0869 | 409.7119 | 474.4984 | 524.2371 | 650.2533
Density @ 15°C (g/cc) | 0.88339 | 0.64794 | 0.69507 | 0.74086 | 0.80648 | 0.82629 | 0.83512 | 0.87171 | 0.89079 | 0.96563 | 0.90746 | 0.93659 | 0.9543 | 1.0267
API Gravity | 28.6012 | 86.8644 | 72.0422 | 59.4492 | 43.8821 | 39.6723 | 37.8615 | 30.7479 | 27.2699 | 14.9594 | 24.3518 | 19.5027 | 16.6987 | 6.2491
UOPK | 11.8797 |  |  | 12.0755 | 11.5372 | 11.6666 | 11.9203 | 11.7545 | 11.7202 | 11.7088 | 11.7984 | 11.782 | 11.8141 | 11.5315
Molecular Weight (g/mol) |  |  |  | 110.7699 | 136.1625 | 169.4396 | 211.7087 | 252.5954 | 285.8452 | 529.8357 | 341.9715 | 433.7005 | 542.6626 | 958.3451
Total Sulfur (% wt) | 1.0337 | 0.010294 | 0.024578 | 0.038658 | 0.068829 | 0.15895 | 0.37558 | 0.74547 | 0.9871 | 1.6319 | 1.1774 | 1.3914 | 1.5698 | 2.054
Mercaptan Sulfur (ppm) | 16 | 2.1981 | 5.8968 | 12.5554 | 19.6444 | 18.9626 | 12.5197
Total Nitrogen (ppm) | 1955.0718 |  |  |  |  | 3.4971 | 16.8924 | 108.3197 | 337.9022 | 3570.4975 | 1100.7371 | 2051.5301 | 2633.5487 | 6162.9825
Basic Nitrogen (ppm) | 661.8615 |  |  |  |  | 4.1353 | 21.6636 | 86.3004 | 167.0946 | 1194.1872 | 305.879 | 531.22 | 778.2858 | 2202.0765
Total Acid Number (mgKOH/g) | 0.33479 | 0.0065744 | 0.029261 | 0.08306 | 0.15864 | 0.23239 | 0.30603 | 0.38291 | 0.4335 | 0.42289 | 0.48171 | 0.50473 | 0.48685 | 0.32781
Viscosity @ 20°C (cSt) | 27.7202 |  |  |  | 1.2801
Viscosity @ 40°C (cSt) | 13.1161 |  |  |  | 0.99228 | 1.5088 | 2.6591 | 5.5492 | 10.3898
Viscosity @ 50°C (cSt) | 9.6728 |  |  |  |  | 1.3178 | 2.2318 | 4.3849 | 7.7611 | 1333.2603 | 20.7711 | 116.5838 | 775.7713
Viscosity @ 60°C (cSt) | [9 empty] | 628.2681 | 14.693 | 69.7826 | 384.7116
Viscosity @ 100°C (cSt) | [9 empty] | 71.1236 | 5.2483 | 15.6539 | 50.5468 | 13165.7414
Viscosity @ 130°C (cSt) | [13 empty] | 1406.7078
Viscosity @ 150°C (cSt) | [13 empty] | 457.1012
RON (Clear) |  | 76.3748 | 52.7997 | 58.485 | 35.9127
MON (Clear) |  | 75.0917 | 62.6355 | 57.3582 | 36.1577
Paraffins (% wt) | 26.1463 | 94.0338 | 53.2605 | 34.8729 | 50.6655
Naphthenes (%wt) | 29.3744 | 5.9662 | 45.1852 | 52.1579 | 34.2879
Aromatics (% wt) | 44.4793 | 0 | 1.5543 | 12.9692 | 15.0466
Pour Point (°C) | -9 |  |  |  |  | -43.3876 | -23.6829 | -4.1128 | 6.4018 | 33.0777 | 20.4143 | 34.5238 | 42.9875 | 53.3198
Cloud Point (°C) | [5 empty] | -40.7311 | -21.4915 | -2.0397
Freeze Point (°C) |  |  |  |  | -56.301 | -37.2812 | -17.5214
Smoke Point (mm) |  |  |  |  | 22.1808 | 19.6294 | 16.9861
Cetane Index (D4737A) |  |  |  |  | 31.0105 | 42.216 | 56.4138 | 55.0693 | 56.8377
Naphthalenes (% vol) |  |  |  |  | 0.34008 | 5.591 | 11.7762 | 14.0101
Aniline Point (°C) |  |  |  | 47.2478 | 47.7045 | 51.4466 | 56.4302 | 65.8067 | 71.9928 |  | 77.7962 | 82.6843 | 84.7645
Hydrogen (% wt) | 13.0063 | 16.4598 | 15.2312 | 14.2008 | 14.3029 | 13.5371 | 13.6749 | 13.0995 | 12.7921 |  | 12.5331 | 12.3053 | 12.1766
Total Wax (% wt) | 18.1427 | [8 empty] | 23.2093 | 18.7187 | 32.3138 | 42.0419 | 15.8164
C7 Asphaltenes (% wt) | 1.4399 | [8 empty] | 2.6624 |  | 0 | 0 | 6.4599
Micro Carbon Residue (% wt) | 5.0399 | [8 empty] | 9.3189 |  | 0.058 | 1.3712 | 22.101
Vanadium (ppm) | 38.2017 | [8 empty] | 70.6356 |  | 0 | 0 | 171.3832
Nickel (ppm) | 26.4808 | [8 empty] | 48.9633 |  | 0 | 0 | 118.7999
Iron (ppm) | 9.2939 | [8 empty] | 17.0338 |  | 0 | 0 | 41.3292
Sodium (ppm) | 1.0037
Mercury (ppb) | 1
Arsenic (ppb) | 54
This assay information is provided to you courtesy of ExxonMobil Technology & Engineering Company (EMTEC) and is based on a range of data and information.
While care has been taken in preparing these materials, no representations, warranties or guarantees are made as to their accuracy, reliability, quality, correctness
or completeness. Each user must make its own determination and judgment on applying any information in this assay. Any and all use of this information shall be
the sole responsibility of the user, and the user releases EMTEC, its parent and its affiliates from any and all claims arising from its use and shall defend and hold
EMTEC, its parent and its affiliates harmless from any third party claims arising from the user's application or use of the assay information.

## Yield Graph (C)
|  | Reference: | MOSTR22R
|  | Crude: | Mostarda
Yield Distribution
Cumulative Volume % Distilled at 10 Degree C (TBP) Intervals
|  | 0 | 10 | 20 | 30 | 40 | 50 | 60 | 70 | 80 | 90
| 0 |  |  |  | 1.6356 | 2.076 | 2.5164 | 3.2422 | 4.1341 | 5.1989 | 6.4324
| 100 | 7.8201 | 9.3388 | 10.9569 | 12.6176 | 14.2233 | 15.7167 | 17.1442 | 18.5571 | 19.9672 | 21.3739
| 200 | 22.7773 | 24.1795 | 25.5847 | 26.9987 | 28.4289 | 29.8839 | 31.3727 | 32.9039 | 34.4846 | 36.1191
| 300 | 37.8086 | 39.5506 | 41.3391 | 43.1652 | 45.0185 | 46.8872 | 48.7604 | 50.6279 | 52.4813 | 54.3142
| 400 | 56.123 | 57.909 | 59.6807 | 61.4522 | 63.2344 | 65.0248 | 66.8075 | 68.5635 | 70.2793 | 71.948
| 500 | 73.5663 | 75.1327 | 76.6459 | 78.1053 | 79.5104 | 80.8609 | 82.157 | 83.3989 | 84.587 | 85.7221
Boiling Point | Wgt | 0: Vol
-50 | 0.064954 | 0: 0.11417
-45 | 0.069768 | 0: 0.12252
-40 | 0.074582 | 0: 0.13088
-35 | 0.079396 | 0: 0.13923
-30 | 0.08421 | 0: 0.14758
-25 | 0.089024 | 0: 0.15593
-20 | 0.093838 | 0: 0.16428
-15 | 0.093838 | 0: 0.16428
-10 | 0.14507 | 0: 0.24449
-5 | 0.1963 | 0: 0.3247
0 | 0.1963 | 0: 0.3247
5 | 0.29747 | 0: 0.47741
10 | 0.39863 | 0: 0.63011
15 | 0.4998 | 0: 0.78282
20 | 0.60097 | 0: 0.93553
25 | 0.84913 | 0: 1.2855
30 | 1.0973 | 0: 1.6356
35 | 1.0973 | 0: 1.6356
40 | 1.4126 | 0: 2.076
45 | 1.728 | 0: 2.5164
50 | 1.728 | 0: 2.5164
55 | 1.9928 | 0: 2.8594
60 | 2.2895 | 0: 3.2422
65 | 2.6196 | 0: 3.6667
70 | 2.9839 | 0: 4.1341
75 | 3.3832 | 0: 4.6449
80 | 3.8174 | 0: 5.1989
85 | 4.2864 | 0: 5.7952
90 | 4.7896 | 0: 6.4324
95 | 5.326 | 0: 7.1083
100 | 5.8945 | 0: 7.8201
105 | 6.4938 | 0: 8.5648
110 | 7.1221 | 0: 9.3388
115 | 7.777 | 0: 10.138
120 | 8.4546 | 0: 10.9569
125 | 9.1488 | 0: 11.7874
130 | 9.85 | 0: 12.6176
135 | 10.546 | 0: 13.4335
140 | 11.2264 | 0: 14.2233
145 | 11.887 | 0: 14.9828
150 | 12.531 | 0: 15.7167
160 | 13.7991 | 0: 17.1442
170 | 15.075 | 0: 18.5571
180 | 16.3678 | 0: 19.9672
190 | 17.6744 | 0: 21.3739
200 | 18.9905 | 0: 22.7773
210 | 20.3121 | 0: 24.1795
220 | 21.6355 | 0: 25.5847
230 | 22.9618 | 0: 26.9987
240 | 24.297 | 0: 28.4289
250 | 25.6519 | 0: 29.8839
260 | 27.041 | 0: 31.3727
270 | 28.4776 | 0: 32.9039
280 | 29.9723 | 0: 34.4846
290 | 31.5321 | 0: 36.1191
300 | 33.1595 | 0: 37.8086
310 | 34.8526 | 0: 39.5506
320 | 36.6066 | 0: 41.3391
330 | 38.4132 | 0: 43.1652
340 | 40.2611 | 0: 45.0185
350 | 42.1371 | 0: 46.8872
360 | 44.0269 | 0: 48.7604
370 | 45.9172 | 0: 50.6279
380 | 47.7974 | 0: 52.4813
390 | 49.6607 | 0: 54.3142
400 | 51.5048 | 0: 56.123
410 | 53.3334 | 0: 57.909
420 | 55.158 | 0: 59.6807
430 | 56.9948 | 0: 61.4522
440 | 58.8558 | 0: 63.2344
450 | 60.7377 | 0: 65.0248
460 | 62.6217 | 0: 66.8075
470 | 64.4838 | 0: 68.5635
480 | 66.3075 | 0: 70.2793
490 | 68.0846 | 0: 71.948
500 | 69.8129 | 0: 73.5663
510 | 71.4924 | 0: 75.1327
520 | 73.1225 | 0: 76.6459
530 | 74.7025 | 0: 78.1053
540 | 76.2317 | 0: 79.5104
550 | 77.7098 | 0: 80.8609
560 | 79.1363 | 0: 82.157
570 | 80.5111 | 0: 83.3989
580 | 81.8342 | 0: 84.587
590 | 83.1057 | 0: 85.7221
600 | 84.3259 | 0: 86.805
610 | 85.4953 | 0: 87.8368
620 | 86.6147 | 0: 88.8187
630 | 87.685 | 0: 89.752
640 | 88.7072 | 0: 90.638
650 | 89.6825 | 0: 91.4785
660 | 90.6122 | 0: 92.2748
670 | 91.4975 | 0: 93.0286
680 | 92.3398 | 0: 93.7417
690 | 93.1406 | 0: 94.4156
700 | 93.9013 | 0: 95.052