## Summary (C)
|  | Reference: | PAYRA24
|  | Crude: | Payara Gold
Crude Summary Report
General Information |  |  |  |  | Molecules (%wt on crude) |  |  |  |  | Whole Crude Properties
Reference: | PAYRA24 |  |  |  | methane + ethane |  |  |  | 0.0015171 | Density @ 15°C (g/cc) |  |  |  | 0.8779
Name: | Payara Gold |  |  |  | propane |  |  |  | 0.17132 | API Gravity |  |  |  | 29.6023
[5 empty] | isobutane |  |  |  | 0.16976 | Total Sulfur (% wt) |  |  |  | 0.60158
Origin: | Guyana |  |  |  | n-butane |  |  |  | 0.71944 | Pour Point (°C) |  |  |  | -15
[5 empty] | isopentane |  |  |  | 0.61361 | Viscosity @ 20°C (cSt) |  |  |  | 20.1214
Assay Date: | 2024-09-20 |  |  |  | n-pentane |  |  |  | 0.79405 | Viscosity @ 40°C (cSt) |  |  |  | 10.6583
[5 empty] | cyclopentane |  |  |  | 0.10578 | Nickel (ppm) |  |  |  | 13.619
Comments: |  |  |  |  | C6 paraffins |  |  |  | 1.5294 | Vanadium (ppm) |  |  |  | 9.1113
[5 empty] | C6 naphthenes |  |  |  | 0.95787 | Total Nitrogen (ppm) |  |  |  | 1810.7615
[5 empty] | benzene |  |  |  | 0.058479 | Total Acid Number (mgKOH/g) |  |  |  | 0.72322
[5 empty] | C7 paraffins |  |  |  | 1.2954 | Mercaptan Sulfur (ppm) |  |  |  | 4
[5 empty] | C7 naphthenes |  |  |  | 1.7444 | Hydrogen Sulfide (ppm) |  |  |  | 0
[5 empty] | toluene |  |  |  | 0.19512 | Reid Vapor Pressure (kPa) |  |  |  | 35.5706
[10 empty] | Salt (ptb) |  |  |  | 20
Cut Data |  |  |  |  | Atmospheric Cuts | [6 empty] | Vacuum Cuts
Start (°C) | IBP | C5 | 65 | 100 | 150 | 200 | 250 | 300 | 350 | 370 | 370 | 450 | 500 | 550
End (°C) | FBP | 65 | 100 | 150 | 200 | 250 | 300 | 350 | 370 | FBP | 450 | 500 | 550 | FBP
Yield (% wt) |  | 2.712 | 3.8618 | 5.9601 | 6.0784 | 7.4357 | 9.1444 | 10.1155 | 4.1427 | 49.6673 | 15.8923 | 8.9195 | 7.5477 | 17.3077
Yield (% vol) |  | 3.6906 | 4.6845 | 6.8357 | 6.6946 | 7.8067 | 9.2736 | 10.0677 | 4.0277 | 45.5489 | 15.159 | 8.3135 | 6.9747 | 15.1018
Cumulative Yield (% wt) |  | 0.88217 | 3.5941 | 7.4559 | 13.4161 | 19.4945 | 26.9302 | 36.0745 | 46.19 | 50.3327 | 50.3327 | 66.2251 | 75.1445 | 82.6923
Volume Average B.P. (°C) | 350.8869 | 41.9863 | 82.9262 | 124.8202 | 175.1644 | 225.9327 | 275.4848 | 325.1468 | 359.9756 | 515.805 | 409.2108 | 474.4321 | 524.1028 | 641.746
Density @ 15°C (g/cc) | 0.8779 | 0.64252 | 0.72082 | 0.76238 | 0.79389 | 0.83282 | 0.86219 | 0.87852 | 0.89933 | 0.95343 | 0.91668 | 0.93811 | 0.9462 | 1.0021
API Gravity | 29.6023 | 88.7109 | 64.7625 | 54.0525 | 46.6665 | 38.3295 | 32.5398 | 29.489 | 25.7625 | 16.8337 | 22.7845 | 19.257 | 17.9675 | 9.6266
UOPK | 11.8351 |  |  | 11.7332 | 11.7225 | 11.5808 | 11.5446 | 11.6619 | 11.6089 | 11.7831 | 11.6769 | 11.7625 | 11.9146 | 11.7779
Molecular Weight (g/mol) |  |  |  | 109.4901 | 137.5771 | 169.1813 | 205.3804 | 250.2657 | 282.6852 | 498.0271 | 336.9334 | 432.3413 | 549.0986 | 951.8022
Total Sulfur (% wt) | 0.60158 | 0.00010346 | 0.00042386 | 0.0030298 | 0.027389 | 0.088765 | 0.22548 | 0.46318 | 0.58106 | 1.0099 | 0.63631 | 0.81388 | 1.01 | 1.4538
Mercaptan Sulfur (ppm) | 4 | 0.17587 | 0.66565 | 2.0821 | 4.481 | 3.4825 | 1.739
Total Nitrogen (ppm) | 1810.7615 |  |  |  |  | 11.7908 | 59.4302 | 273.4063 | 546.7173 | 3531.5211 | 1201.9935 | 2132.2846 | 2654.5103 | 6774.0883
Basic Nitrogen (ppm) | 581.3711 |  |  |  |  | 12.1924 | 47.4808 | 118.7484 | 215.9062 | 1117.5116 | 438.2683 | 706.0753 | 926.3317 | 2036.6106
Total Acid Number (mgKOH/g) | 0.72322 | 0.0041503 | 0.024612 | 0.084483 | 0.16911 | 0.28179 | 0.54026 | 0.99789 | 1.3093 | 0.96907 | 1.47 | 1.3012 | 0.98576 | 0.33065
Viscosity @ 20°C (cSt) | 20.1214 |  |  |  | 1.397
Viscosity @ 40°C (cSt) | 10.6583 |  |  |  | 1.0596 | 1.695 | 3.1379 | 7.0606 | 14.4272
Viscosity @ 50°C (cSt) | 8.1945 |  |  |  |  | 1.4592 | 2.5755 | 5.3926 | 10.2807 | 566.6103 | 31.1003 | 164.4909 | 559.9513
Viscosity @ 60°C (cSt) | [9 empty] | 286.8099 | 20.7802 | 93.2292 | 283.5606
Viscosity @ 100°C (cSt) | [9 empty] | 40.2748 | 6.3986 | 18.1733 | 39.8888 | 1728.7406
Viscosity @ 130°C (cSt) | [13 empty] | 301.9693
Viscosity @ 150°C (cSt) | [13 empty] | 125.1836
RON (Clear) |  | 76.1287 | 51.6218 | 58.2394 | 33.9229
MON (Clear) |  | 74.1573 | 63.2035 | 56.9428 | 31.5439
Paraffins (% wt) | 24.5342 | 95.4383 | 52.2129 | 30.4372 | 42.0206
Naphthenes (%wt) | 34.9695 | 4.5606 | 46.2722 | 59.4371 | 45.0844
Aromatics (% wt) | 40.4963 | 0 | 1.5149 | 10.1256 | 12.895
Pour Point (°C) | -15 |  |  |  |  | -55.7396 | -32.2155 | -7.9521 | 5.1535 | 28.196 | 23.0079 | 40.2339 | 49.4131 | 51.963
Cloud Point (°C) | [5 empty] | -52.5713 | -29.7612 | -6.2308
Freeze Point (°C) |  |  |  |  | -72.0903 | -46.9439 | -23.1379
Smoke Point (mm) |  |  |  |  | 25.3456 | 20.6156 | 16.2772
Cetane Index (D4737A) |  |  |  |  | 36.5938 | 39.7536 | 44.1326 | 51.9477 | 52.9647
Naphthalenes (% vol) |  |  |  |  | 0.14822 | 2.3658 | 5.888 | 7.6132
Aniline Point (°C) |  |  |  | 53.2567 | 55.0551 | 58.9302 | 63.0153 | 68.0487 | 72.1749 |  | 78.5753 | 84.9733 | 87.789
Hydrogen (% wt) | 13.0068 | 16.519 | 15.2229 | 14.2963 | 14.2176 | 13.4346 | 13.2222 | 12.8444 | 12.4985 |  | 12.2555 | 12.2117 | 12.4916
Total Wax (% wt) | 8.1343 | [8 empty] | 5.7705 | 12.3027 | 3.0978 | 4.1001 | 1.8782
C7 Asphaltenes (% wt) | 0.58985 | [8 empty] | 1.1876 |  | 0 | 0 | 3.408
Micro Carbon Residue (% wt) | 2.8202 | [8 empty] | 5.6782 |  | 0.10587 | 1.3027 | 15.672
Vanadium (ppm) | 9.1113 | [8 empty] | 18.3447 |  | 0 | 0 | 52.6431
Nickel (ppm) | 13.619 | [8 empty] | 27.4204 |  | 0 | 0.0014102 | 78.6865
Iron (ppm) | 6.4335 | [8 empty] | 12.9531 |  | 0 | 0 | 37.171
Sodium (ppm) | 0.84311
Mercury (ppb) | 1
Arsenic (ppb) | 7
This assay information is provided to you courtesy of ExxonMobil Technology & Engineering Company (EMTEC) and is based on a range of data and information.
While care has been taken in preparing these materials, no representations, warranties or guarantees are made as to their accuracy, reliability, quality, correctness
or completeness. Each user must make its own determination and judgment on applying any information in this assay. Any and all use of this information shall be
the sole responsibility of the user, and the user releases EMTEC, its parent and its affiliates from any and all claims arising from its use and shall defend and hold
EMTEC, its parent and its affiliates harmless from any third party claims arising from the user's application or use of the assay information.

## Yield Graph (C)
|  | Reference: | PAYRA24
|  | Crude: | Payara Gold
Yield Distribution
Cumulative Volume % Distilled at 10 Degree C (TBP) Intervals
|  | 0 | 10 | 20 | 30 | 40 | 50 | 60 | 70 | 80 | 90
| 0 |  |  |  | 2.4976 | 3.0476 | 3.5977 | 4.5072 | 5.6656 | 6.9778 | 8.3537
| 100 | 9.7449 | 11.1339 | 12.5144 | 13.8833 | 15.2389 | 16.5806 | 17.9105 | 19.2338 | 20.5597 | 21.9014
| 200 | 23.2753 | 24.6984 | 26.1853 | 27.745 | 29.3789 | 31.082 | 32.8452 | 34.6594 | 36.5178 | 38.4171
| 300 | 40.3556 | 42.3301 | 44.3342 | 46.3584 | 48.3916 | 50.4233 | 52.4451 | 54.4511 | 56.4374 | 58.4015
| 400 | 60.3415 | 62.2554 | 64.1414 | 65.9975 | 67.8212 | 69.61 | 71.361 | 73.0711 | 74.7371 | 76.3556
| 500 | 77.9235 | 79.4374 | 80.8944 | 82.2916 | 83.6269 | 84.8982 | 86.1043 | 87.2444 | 88.3183 | 89.3266
Boiling Point | Wgt | 0: Vol
-50 | 0.11874 | 0: 0.20527
-45 | 0.12775 | 0: 0.22079
-40 | 0.13677 | 0: 0.23631
-35 | 0.14579 | 0: 0.25183
-30 | 0.1548 | 0: 0.26735
-25 | 0.16382 | 0: 0.28286
-20 | 0.17284 | 0: 0.29838
-15 | 0.17284 | 0: 0.29838
-10 | 0.25772 | 0: 0.43019
-5 | 0.3426 | 0: 0.56199
0 | 0.3426 | 0: 0.56199
5 | 0.52246 | 0: 0.83129
10 | 0.70232 | 0: 1.1006
15 | 0.88217 | 0: 1.3699
20 | 1.062 | 0: 1.6392
25 | 1.3688 | 0: 2.0684
30 | 1.6756 | 0: 2.4976
35 | 1.6756 | 0: 2.4976
40 | 2.0727 | 0: 3.0476
45 | 2.4697 | 0: 3.5977
50 | 2.4697 | 0: 3.5977
55 | 2.787 | 0: 4.0174
60 | 3.1629 | 0: 4.5072
65 | 3.5941 | 0: 5.0605
70 | 4.0731 | 0: 5.6656
75 | 4.5901 | 0: 6.309
80 | 5.1352 | 0: 6.9778
85 | 5.7 | 0: 7.6618
90 | 6.2779 | 0: 8.3537
95 | 6.8644 | 0: 9.0489
100 | 7.4559 | 0: 9.7449
105 | 8.0501 | 0: 10.4402
110 | 8.6459 | 0: 11.1339
115 | 9.2426 | 0: 11.8254
120 | 9.8398 | 0: 12.5144
125 | 10.4371 | 0: 13.2005
130 | 11.0341 | 0: 13.8833
135 | 11.6306 | 0: 14.5628
140 | 12.2264 | 0: 15.2389
145 | 12.8215 | 0: 15.9114
150 | 13.4161 | 0: 16.5806
160 | 14.6045 | 0: 17.9105
170 | 15.7952 | 0: 19.2338
180 | 16.997 | 0: 20.5597
190 | 18.2238 | 0: 21.9014
200 | 19.4945 | 0: 23.2753
210 | 20.8285 | 0: 24.6984
220 | 22.2358 | 0: 26.1853
230 | 23.7216 | 0: 27.745
240 | 25.287 | 0: 29.3789
250 | 26.9302 | 0: 31.082
260 | 28.6475 | 0: 32.8452
270 | 30.4294 | 0: 34.6594
280 | 32.266 | 0: 36.5178
290 | 34.15 | 0: 38.4171
300 | 36.0745 | 0: 40.3556
310 | 38.0335 | 0: 42.3301
320 | 40.0289 | 0: 44.3342
330 | 42.0592 | 0: 46.3584
340 | 44.1168 | 0: 48.3916
350 | 46.19 | 0: 50.4233
360 | 48.2656 | 0: 52.4451
370 | 50.3327 | 0: 54.4511
380 | 52.3846 | 0: 56.4374
390 | 54.4181 | 0: 58.4015
400 | 56.4328 | 0: 60.3415
410 | 58.4299 | 0: 62.2554
420 | 60.4102 | 0: 64.1414
430 | 62.372 | 0: 65.9975
440 | 64.3121 | 0: 67.8212
450 | 66.2251 | 0: 69.61
460 | 68.1037 | 0: 71.361
470 | 69.9398 | 0: 73.0711
480 | 71.7274 | 0: 74.7371
490 | 73.4627 | 0: 76.3556
500 | 75.1445 | 0: 77.9235
510 | 76.7727 | 0: 79.4374
520 | 78.3446 | 0: 80.8944
530 | 79.8569 | 0: 82.2916
540 | 81.3068 | 0: 83.6269
550 | 82.6923 | 0: 84.8982
560 | 84.0114 | 0: 86.1043
570 | 85.2633 | 0: 87.2444
580 | 86.4475 | 0: 88.3183
590 | 87.5644 | 0: 89.3266
600 | 88.6148 | 0: 90.2704
610 | 89.6004 | 0: 91.1513
620 | 90.5231 | 0: 91.9715
630 | 91.3854 | 0: 92.7337
640 | 92.1902 | 0: 93.4407
650 | 92.9405 | 0: 94.0959
660 | 93.6397 | 0: 94.7026
670 | 94.2909 | 0: 95.2642
680 | 94.8978 | 0: 95.7843
690 | 95.4635 | 0: 96.2662
700 | 95.9913 | 0: 96.713