## Summary (C)
|  | Reference: | WTIL220Y
|  | Crude: | WTI Light
Crude Summary Report
General Information |  |  |  |  | Molecules (%wt on crude) |  |  |  |  | Whole Crude Properties
Reference: | WTIL220Y |  |  |  | methane + ethane |  |  |  | 0.0051518 | Density @ 15°C (g/cc) |  |  |  | 0.7902
Name: | WTI Light |  |  |  | propane |  |  |  | 0.49688 | API Gravity |  |  |  | 47.5011
[5 empty] | isobutane |  |  |  | 0.35253 | Total Sulfur (% wt) |  |  |  | 0.046421
Origin: | Texas |  |  |  | n-butane |  |  |  | 1.3677 | Pour Point (°C) |  |  |  | -30.2037
[5 empty] | isopentane |  |  |  | 0.97286 | Viscosity @ 20°C (cSt) |  |  |  | 2.4773
Assay Date: | 2020-10-23 |  |  |  | n-pentane |  |  |  | 1.7312 | Viscosity @ 40°C (cSt) |  |  |  | 1.715
[5 empty] | cyclopentane |  |  |  | 0.14429 | Nickel (ppm) |  |  |  | 0.043696
Comments: |  |  |  |  | C6 paraffins |  |  |  | 4.4287 | Vanadium (ppm) |  |  |  | 0.008786
[5 empty] | C6 naphthenes |  |  |  | 2.7935 | Total Nitrogen (ppm) |  |  |  | 106.0074
[5 empty] | benzene |  |  |  | 0.24483 | Total Acid Number (mgKOH/g) |  |  |  | 0.073783
[5 empty] | C7 paraffins |  |  |  | 3.9249 | Mercaptan Sulfur (ppm) |  |  |  | 12.7108
[5 empty] | C7 naphthenes |  |  |  | 4.8048 | Hydrogen Sulfide (ppm) |  |  |  | 0
[5 empty] | toluene |  |  |  | 0.79976 | Reid Vapor Pressure (kPa) |  |  |  | 56.2603
Cut Data |  |  |  |  | Atmospheric Cuts | [6 empty] | Vacuum Cuts
Start (°C) | IBP | C5 | 65 | 100 | 150 | 200 | 250 | 300 | 350 | 370 | 370 | 450 | 500 | 550
End (°C) | FBP | 65 | 100 | 150 | 200 | 250 | 300 | 350 | 370 | FBP | 450 | 500 | 550 | FBP
Yield (% wt) |  | 5.9575 | 10.226 | 16.5421 | 12.2445 | 10.2069 | 9.6626 | 8.2866 | 2.8881 | 21.8062 | 9.5745 | 4.4339 | 3.1617 | 4.6361
Yield (% vol) |  | 7.2827 | 11.0843 | 17.1727 | 12.3454 | 9.9899 | 9.1986 | 7.7679 | 2.6535 | 19.4984 | 8.688 | 3.9598 | 2.8051 | 4.0455
Cumulative Yield (% wt) |  | 2.1796 | 8.1371 | 18.3631 | 34.9053 | 47.1497 | 57.3566 | 67.0192 | 75.3058 | 78.1938 | 78.1938 | 87.7683 | 92.2022 | 95.3639
Volume Average B.P. (°C) | 231.3252 | 41.0909 | 83.2166 | 124.7887 | 173.3405 | 224.7772 | 274.4678 | 324.1296 | 359.8594 | 482.9559 | 407.8626 | 473.7632 | 523.3826 | 625.1894
Density @ 15°C (g/cc) | 0.7902 | 0.64371 | 0.72597 | 0.758 | 0.78046 | 0.80399 | 0.82658 | 0.83944 | 0.85647 | 0.88003 | 0.86719 | 0.88111 | 0.88694 | 0.90177
API Gravity | 47.5011 | 88.3036 | 63.3692 | 55.125 | 49.7413 | 44.4249 | 39.612 | 36.9878 | 33.6369 | 29.2127 | 31.5943 | 29.0165 | 27.9596 | 25.3369
UOPK | 12.25 |  |  | 11.8007 | 11.9086 | 11.9872 | 12.0349 | 12.1982 | 12.1894 | 12.5867 | 12.3355 | 12.5202 | 12.7073 | 13.0096
Molecular Weight (g/mol) |  |  |  | 109.711 | 137.6805 | 172.7802 | 212.4241 | 261.1528 | 298.6325 | 474.3685 | 358.7063 | 469.7852 | 601.116 | 1012.3983
Total Sulfur (% wt) | 0.046421 | 0.0016784 | 0.004779 | 0.011792 | 0.019593 | 0.01845 | 0.023359 | 0.055543 | 0.085239 | 0.13883 | 0.10636 | 0.12137 | 0.1451 | 0.21831
Mercaptan Sulfur (ppm) | 12.7108 | 1.2294 | 2.5354 | 4.8793 | 8.7237 | 7.6034 | 4.4404
Total Nitrogen (ppm) | 106.0074 |  |  |  |  | 0.35345 | 3.6608 | 36.5468 | 95.6974 | 457.7613 | 188.4583 | 365.24 | 558.7198 | 1033.5592
Basic Nitrogen (ppm) | 26.3676 |  |  |  |  | 0.2235 | 1.4443 | 8.8351 | 22.3398 | 113.839 | 51.5876 | 98.4931 | 138.2858 | 240.4047
Total Acid Number (mgKOH/g) | 0.073783 | 0.0034363 | 0.015666 | 0.040654 | 0.065302 | 0.087504 | 0.10655 | 0.11695 | 0.12246 | 0.11373 | 0.1265 | 0.12371 | 0.11354 | 0.077941
Viscosity @ 20°C (cSt) | 2.4773 |  |  |  | 1.3674
Viscosity @ 40°C (cSt) | 1.715 |  |  |  | 1.0575 | 1.6553 | 2.9038 | 5.7851 | 10.225
Viscosity @ 50°C (cSt) | 1.468 |  |  |  |  | 1.4419 | 2.4323 | 4.5893 | 7.73 | 48.5701 | 16.307 | 47.4885 | 102.1757
Viscosity @ 60°C (cSt) | [9 empty] | 32.599 | 11.9695 | 31.86 | 64.4119
Viscosity @ 100°C (cSt) | [9 empty] | 9.9286 | 4.7099 | 9.7042 | 16.3611 | 58.4068
Viscosity @ 130°C (cSt) | [13 empty] | 23.2089
Viscosity @ 150°C (cSt) | [13 empty] | 14.372
RON (Clear) |  | 74.8834 | 42.368 | 59.4722 | 21.9519
MON (Clear) |  | 72.512 | 59.667 | 58.2286 | 22.5303
Paraffins (% wt) | 44.0298 | 97.1135 | 57.0032 | 34.5915 | 53.3362
Naphthenes (%wt) | 45.54 | 2.8806 | 40.7414 | 53.2967 | 38.0457
Aromatics (% wt) | 10.3746 | 0 | 2.2555 | 12.1118 | 8.618
Pour Point (°C) | -30.2037 |  |  |  |  | -48.6867 | -26.6818 | -4.2683 | 7.6891 | 29.6858 | 23.3443 | 41.2882 | 53.6656 | 51.0271
Cloud Point (°C) | [5 empty] | -46.8835 | -23.8977 | -1.7904
Freeze Point (°C) |  |  |  |  | -60.2991 | -41.4103 | -20.3323
Smoke Point (mm) |  |  |  |  | 31.7249 | 29.3508 | 25.8048
Cetane Index (D4737A) |  |  |  |  | 41.9237 | 52.5778 | 60.2187 | 70.9652 | 74.4694
Naphthalenes (% vol) |  |  |  |  | 0.032993 | 0.78877 | 2.1825 | 3.0519
Aniline Point (°C) |  |  |  | 56.0104 | 62.2381 | 70.8925 | 79.9496 | 88.5308 | 93.6895 |  | 101.5163 | 111.8524 | 117.1286
Hydrogen (% wt) | 14.4478 | 16.5266 | 15.2624 | 14.2481 | 14.5908 | 14.3305 | 14.2121 | 14.1051 | 13.8427 |  | 13.7057 | 13.7274 | 13.718
Total Wax (% wt) | 9.832 | [8 empty] | 13.144 | 17.9619 | 13.6991 | 10.2823 | 4.6146
C7 Asphaltenes (% wt) | 0.0030098 | [8 empty] | 0.013803 |  | 0 | 0 | 0.064922
Micro Carbon Residue (% wt) | 0.10816 | [8 empty] | 0.49602 |  | 0.007073 | 0.16357 | 2.2147
Vanadium (ppm) | 0.008786 | [8 empty] | 0.040292 |  | 0 | 0 | 0.18951
Nickel (ppm) | 0.043696 | [8 empty] | 0.20038 |  | 0 | 0 | 0.94251
Iron (ppm) | 1.1799 | [8 empty] | 5.4107 |  | 0 | 0 | 25.4495
Sodium (ppm) | 1.0269
Mercury (ppb) | 1
Arsenic (ppb) | 5
This assay information is provided to you courtesy of ExxonMobil Technology & Engineering Company (EMTEC) and is based on a range of data and information.
While care has been taken in preparing these materials, no representations, warranties or guarantees are made as to their accuracy, reliability, quality, correctness
or completeness. Each user must make its own determination and judgment on applying any information in this assay. Any and all use of this information shall be
the sole responsibility of the user, and the user releases EMTEC, its parent and its affiliates from any and all claims arising from its use and shall defend and hold
EMTEC, its parent and its affiliates harmless from any third party claims arising from the user's application or use of the assay information.

## Yield Graph (C)
|  | Reference: | WTIL220Y
|  | Crude: | WTI Light
Yield Distribution
Cumulative Volume % Distilled at 10 Degree C (TBP) Intervals
|  | 0 | 10 | 20 | 30 | 40 | 50 | 60 | 70 | 80 | 90
| 0 |  |  |  | 5.2058 | 6.5139 | 7.7745 | 9.2706 | 11.5713 | 14.693 | 18.0192
| 100 | 21.3736 | 24.7924 | 28.2881 | 31.8188 | 35.2863 | 38.5463 | 41.4729 | 44.1072 | 46.518 | 48.7633
| 200 | 50.8917 | 52.9435 | 54.9518 | 56.9428 | 58.9226 | 60.8816 | 62.8105 | 64.701 | 66.5463 | 68.3407
| 300 | 70.0802 | 71.7626 | 73.3836 | 74.9392 | 76.4272 | 77.8481 | 79.2047 | 80.5016 | 81.7442 | 82.9378
| 400 | 84.0865 | 85.1928 | 86.257 | 87.2787 | 88.2566 | 89.1896 | 90.0763 | 90.916 | 91.7081 | 92.4524
| 500 | 93.1494 | 93.7996 | 94.4041 | 94.9638 | 95.4801 | 95.9545 | 96.3885 | 96.7842 | 97.1435 | 97.4685
Boiling Point | Wgt | 0: Vol
-50 | 0.25366 | 0: 0.38789
-45 | 0.27718 | 0: 0.42379
-40 | 0.30156 | 0: 0.46101
-35 | 0.32684 | 0: 0.49962
-30 | 0.35306 | 0: 0.53968
-25 | 0.38027 | 0: 0.58127
-20 | 0.40851 | 0: 0.62446
-15 | 0.40851 | 0: 0.62446
-10 | 0.61358 | 0: 0.90767
-5 | 0.82636 | 0: 1.2016
0 | 0.82636 | 0: 1.2016
5 | 1.2693 | 0: 1.7922
10 | 1.7222 | 0: 2.3963
15 | 2.1796 | 0: 3.0067
20 | 2.6365 | 0: 3.6166
25 | 3.2793 | 0: 4.4188
30 | 3.9097 | 0: 5.2058
35 | 3.9097 | 0: 5.2058
40 | 4.9669 | 0: 6.5139
45 | 5.9852 | 0: 7.7745
50 | 5.9852 | 0: 7.7745
55 | 6.562 | 0: 8.4627
60 | 7.2516 | 0: 9.2706
65 | 8.1371 | 0: 10.2894
70 | 9.2709 | 0: 11.5713
75 | 10.6217 | 0: 13.0737
80 | 12.0995 | 0: 14.693
85 | 13.6337 | 0: 16.3522
90 | 15.1922 | 0: 18.0192
95 | 16.7682 | 0: 19.691
100 | 18.3631 | 0: 21.3736
105 | 19.9782 | 0: 23.073
110 | 21.6165 | 0: 24.7924
115 | 23.2786 | 0: 26.5319
120 | 24.9616 | 0: 28.2881
125 | 26.6593 | 0: 30.0539
130 | 28.3617 | 0: 31.8188
135 | 30.0553 | 0: 33.5686
140 | 31.7234 | 0: 35.2863
145 | 33.347 | 0: 36.9524
150 | 34.9053 | 0: 38.5463
160 | 37.7794 | 0: 41.4729
170 | 40.3803 | 0: 44.1072
180 | 42.7725 | 0: 46.518
190 | 45.0125 | 0: 48.7633
200 | 47.1497 | 0: 50.8917
210 | 49.2255 | 0: 52.9435
220 | 51.2686 | 0: 54.9518
230 | 53.3027 | 0: 56.9428
240 | 55.3343 | 0: 58.9226
250 | 57.3566 | 0: 60.8816
260 | 59.3641 | 0: 62.8105
270 | 61.3451 | 0: 64.701
280 | 63.2876 | 0: 66.5463
290 | 65.1816 | 0: 68.3407
300 | 67.0192 | 0: 70.0802
310 | 68.7964 | 0: 71.7626
320 | 70.5142 | 0: 73.3836
330 | 72.1724 | 0: 74.9392
340 | 73.7699 | 0: 76.4272
350 | 75.3058 | 0: 77.8481
360 | 76.7799 | 0: 79.2047
370 | 78.1938 | 0: 80.5016
380 | 79.5515 | 0: 81.7442
390 | 80.8576 | 0: 82.9378
400 | 82.1168 | 0: 84.0865
410 | 83.3326 | 0: 85.1928
420 | 84.5066 | 0: 86.257
430 | 85.6383 | 0: 87.2787
440 | 86.7264 | 0: 88.2566
450 | 87.7683 | 0: 89.1896
460 | 88.7613 | 0: 90.0763
470 | 89.7021 | 0: 90.916
480 | 90.5891 | 0: 91.7081
490 | 91.422 | 0: 92.4524
500 | 92.2022 | 0: 93.1494
510 | 92.9316 | 0: 93.7996
520 | 93.6115 | 0: 94.4041
530 | 94.2427 | 0: 94.9638
540 | 94.8264 | 0: 95.4801
550 | 95.3639 | 0: 95.9545
560 | 95.8569 | 0: 96.3885
570 | 96.3071 | 0: 96.7842
580 | 96.7166 | 0: 97.1435
590 | 97.0876 | 0: 97.4685
600 | 97.4223 | 0: 97.7616
610 | 97.7233 | 0: 98.0251
620 | 97.9932 | 0: 98.2612
630 | 98.2346 | 0: 98.4724
640 | 98.4501 | 0: 98.6608
650 | 98.6421 | 0: 98.8286
660 | 98.8132 | 0: 98.978
670 | 98.9655 | 0: 99.1108
680 | 99.1013 | 0: 99.2291
690 | 99.2225 | 0: 99.3345
700 | 99.3308 | 0: 99.4286