## Summary (C)
|  | Reference: | BONGA25Y
|  | Crude: | Bonga
Crude Summary Report
General Information |  |  |  |  | Molecules (%wt on crude) |  |  |  |  | Whole Crude Properties
Reference: | BONGA25Y |  |  |  | methane + ethane |  |  |  | 0.011736 | Density @ 15°C (g/cc) |  |  |  | 0.88839
Name: | Bonga |  |  |  | propane |  |  |  | 0.17243 | API Gravity |  |  |  | 27.6998
[5 empty] | isobutane |  |  |  | 0.16739 | Total Sulfur (% wt) |  |  |  | 0.264
Origin: | Nigeria |  |  |  | n-butane |  |  |  | 0.41514 | Pour Point (°C) |  |  |  | -43.532
[5 empty] | isopentane |  |  |  | 0.39685 | Viscosity @ 20°C (cSt) |  |  |  | 13.9361
Assay Date: | 2025-03-21 |  |  |  | n-pentane |  |  |  | 0.42053 | Viscosity @ 40°C (cSt) |  |  |  | 7.3249
[5 empty] | cyclopentane |  |  |  | 0.095903 | Nickel (ppm) |  |  |  | 3.5398
Comments: |  |  |  |  | C6 paraffins |  |  |  | 0.90171 | Vanadium (ppm) |  |  |  | 0.33284
[5 empty] | C6 naphthenes |  |  |  | 0.95419 | Total Nitrogen (ppm) |  |  |  | 1461.756
[5 empty] | benzene |  |  |  | 0.11188 | Total Acid Number (mgKOH/g) |  |  |  | 0.51139
[5 empty] | C7 paraffins |  |  |  | 0.77713 | Mercaptan Sulfur (ppm) |  |  |  | 7.0067
[5 empty] | C7 naphthenes |  |  |  | 1.7673 | Hydrogen Sulfide (ppm) |  |  |  | 0
[5 empty] | toluene |  |  |  | 0.61094 | Reid Vapor Pressure (kPa) |  |  |  | 28.9254
Cut Data |  |  |  |  | Atmospheric Cuts | [6 empty] | Vacuum Cuts
Start (°C) | IBP | C5 | 65 | 100 | 150 | 200 | 250 | 300 | 350 | 370 | 370 | 450 | 500 | 550
End (°C) | FBP | 65 | 100 | 150 | 200 | 250 | 300 | 350 | 370 | FBP | 450 | 500 | 550 | FBP
Yield (% wt) |  | 1.71 | 3.2237 | 5.9837 | 7.0366 | 10.8906 | 13.6046 | 13.7666 | 4.9913 | 38.1428 | 16.5602 | 7.6092 | 5.0995 | 8.8739
Yield (% vol) |  | 2.3251 | 3.849 | 6.8038 | 7.6561 | 11.3226 | 13.6397 | 13.552 | 4.7977 | 35.012 | 15.5509 | 6.9592 | 4.6711 | 7.8308
Cumulative Yield (% wt) |  | 0.65005 | 2.3601 | 5.5838 | 11.5675 | 18.6041 | 29.4947 | 43.0993 | 56.8659 | 61.8572 | 61.8572 | 78.4174 | 86.0266 | 91.1261
Volume Average B.P. (°C) | 321.1577 | 42.4692 | 83.7789 | 125.2423 | 176.0854 | 226.5275 | 275.2205 | 324.6464 | 359.8313 | 487.567 | 407.9134 | 473.5828 | 523.1739 | 636.9369
Density @ 15°C (g/cc) | 0.88839 | 0.65144 | 0.74187 | 0.779 | 0.81409 | 0.85198 | 0.88349 | 0.89979 | 0.9215 | 0.96497 | 0.94325 | 0.96851 | 0.967 | 1.0038
API Gravity | 27.6998 | 85.691 | 59.1875 | 50.0812 | 42.2408 | 34.5081 | 28.5828 | 25.6807 | 21.9756 | 15.0586 | 18.4349 | 14.5238 | 14.7517 | 9.3931
UOPK | 11.5066 |  |  | 11.4862 | 11.4392 | 11.3247 | 11.2643 | 11.3829 | 11.3285 | 11.5015 | 11.3405 | 11.3888 | 11.6537 | 11.7378
Molecular Weight (g/mol) |  |  |  | 108.759 | 136.1042 | 166.5943 | 200.3863 | 243.3704 | 274.4902 | 428.0416 | 323.1832 | 411.0186 | 528.5618 | 914.0629
Total Sulfur (% wt) | 0.264 | 0.00032622 | 0.0022683 | 0.011218 | 0.036846 | 0.08457 | 0.17904 | 0.27946 | 0.32046 | 0.45256 | 0.32695 | 0.41707 | 0.51702 | 0.68037
Mercaptan Sulfur (ppm) | 7.0067 | 1.0671e-05 | 0.0035443 | 0.20462 | 2.3447 | 5.1214 | 4.0808
Total Nitrogen (ppm) | 1461.756 |  |  |  |  | 21.2893 | 69.1697 | 231.5056 | 490.3918 | 3652.9626 | 1270.2456 | 2800.4818 | 4170.2834 | 8533.2307
Basic Nitrogen (ppm) | 567.0913 |  |  |  |  | 16.9508 | 54.9247 | 169.7991 | 318.2485 | 1358.7443 | 570.5326 | 1027.1749 | 1546.0093 | 3006.3859
Total Acid Number (mgKOH/g) | 0.51139 | 0.0044995 | 0.017817 | 0.046671 | 0.091162 | 0.15381 | 0.30383 | 0.56594 | 0.6499 | 0.87329 | 0.80682 | 1.2207 | 1.0013 | 0.62587
Viscosity @ 20°C (cSt) | 13.9361 |  |  |  | 1.4505
Viscosity @ 40°C (cSt) | 7.3249 |  |  |  | 1.0863 | 1.7901 | 3.4657 | 8.9491 | 23.3636
Viscosity @ 50°C (cSt) | 5.6324 |  |  |  |  | 1.5266 | 2.7952 | 6.5733 | 15.4214 | 785.4645 | 74.274 | 734.4177 | 2492.6642
Viscosity @ 60°C (cSt) | [9 empty] | 355.9186 | 43.4093 | 329.4153 | 990.0796
Viscosity @ 100°C (cSt) | [9 empty] | 38.7323 | 9.5263 | 35.3394 | 74.782 | 2501.9504
Viscosity @ 130°C (cSt) | [13 empty] | 345.9225
Viscosity @ 150°C (cSt) | [13 empty] | 130.0769
RON (Clear) |  | 77.7919 | 61.0536 | 68.3126 | 54.1481
MON (Clear) |  | 76.5774 | 69.6607 | 62.6663 | 48.5451
Paraffins (% wt) | 13.0861 | 93.3796 | 38.997 | 17.7291 | 20.4638
Naphthenes (%wt) | 45.4393 | 6.6204 | 57.1786 | 63.5704 | 62.7991
Aromatics (% wt) | 41.4746 | 0 | 3.8244 | 18.7005 | 16.7371
Pour Point (°C) | -43.532 |  |  |  |  | -64.539 | -42.4476 | -18.2163 | -2.7686 | 30.9781 | 18.4813 | 37.7968 | 47.3432 | 49.9811
Cloud Point (°C) | [5 empty] | -62.5331 | -40.3686 | -16.0919
Freeze Point (°C) |  |  |  |  | -79.6936 | -58.0891 | -35.759
Smoke Point (mm) |  |  |  |  | 19.8775 | 17.1565 | 14.4501
Cetane Index (D4737A) |  |  |  |  | 28.5913 | 32.5304 | 35.9538 | 43.1208 | 43.7468
Naphthalenes (% vol) |  |  |  |  | 0.11993 | 3.1215 | 7.9768 | 10.1401
Aniline Point (°C) |  |  |  | 43.624 | 45.8952 | 52.2651 | 57.0719 | 60.586 | 64.7307 |  | 72.7626 | 78.8308 | 79.2487
Hydrogen (% wt) | 12.6171 | 16.461 | 14.8247 | 13.6519 | 13.6582 | 12.9856 | 12.9016 | 12.4209 | 12.0712 |  | 11.8235 | 11.5362 | 11.8166
Total Wax (% wt) | 2.8477 | [8 empty] | 1.8406 | 3.2252 | 2.0601 | 0.21834 | 0.00083632
C7 Asphaltenes (% wt) | 0.0016354 | [8 empty] | 0.0042875 |  | 0 | 0 | 0.018429
Micro Carbon Residue (% wt) | 1.3994 | [8 empty] | 3.6689 |  | 0.063346 | 1.8259 | 14.6666
Vanadium (ppm) | 0.33284 | [8 empty] | 0.87263 |  | 0 | 0 | 3.7508
Nickel (ppm) | 3.5398 | [8 empty] | 9.2805 |  | 0 | 0 | 39.8905
Iron (ppm) | 7.422 | [8 empty] | 19.4586 |  | 0 | 0 | 83.6393
Sodium (ppm) | 0.35868
Mercury (ppb) | 1
Arsenic (ppb) | 213
This assay information is provided to you courtesy of ExxonMobil Technology & Engineering Company (EMTEC) and is based on a range of data and information.
While care has been taken in preparing these materials, no representations, warranties or guarantees are made as to their accuracy, reliability, quality, correctness
or completeness. Each user must make its own determination and judgment on applying any information in this assay. Any and all use of this information shall be
the sole responsibility of the user, and the user releases EMTEC, its parent and its affiliates from any and all claims arising from its use and shall defend and hold
EMTEC, its parent and its affiliates harmless from any third party claims arising from the user's application or use of the assay information.

## Yield Graph (C)
|  | Reference: | BONGA25Y
|  | Crude: | Bonga
Yield Distribution
Cumulative Volume % Distilled at 10 Degree C (TBP) Intervals
|  | 0 | 10 | 20 | 30 | 40 | 50 | 60 | 70 | 80 | 90
| 0 |  |  |  | 1.7701 | 2.072 | 2.3751 | 2.9872 | 3.7974 | 4.7992 | 5.9554
| 100 | 7.2161 | 8.5368 | 9.8884 | 11.2554 | 12.6324 | 14.0198 | 15.4246 | 16.861 | 18.3554 | 19.9459
| 200 | 21.676 | 23.5829 | 25.6849 | 27.9756 | 30.4266 | 32.9986 | 35.6534 | 38.3615 | 41.1029 | 43.8648
| 300 | 46.6382 | 49.4142 | 52.1817 | 54.9215 | 57.6032 | 60.1902 | 62.654 | 64.988 | 67.2072 | 69.3342
| 400 | 71.3852 | 73.3661 | 75.2763 | 77.1118 | 78.8677 | 80.5389 | 82.1206 | 83.6093 | 85.0022 | 86.2984
| 500 | 87.4981 | 88.6033 | 89.6177 | 90.5462 | 91.3946 | 92.1692 | 92.8765 | 93.5229 | 94.1146 | 94.6574
Boiling Point | Wgt | 0: Vol
-50 | 0.1213 | 0: 0.21831
-45 | 0.13002 | 0: 0.23351
-40 | 0.13877 | 0: 0.24876
-35 | 0.14754 | 0: 0.26407
-30 | 0.15635 | 0: 0.27944
-25 | 0.16519 | 0: 0.29486
-20 | 0.17406 | 0: 0.31033
-15 | 0.17406 | 0: 0.31033
-10 | 0.25646 | 0: 0.44001
-5 | 0.33914 | 0: 0.57014
0 | 0.33914 | 0: 0.57014
5 | 0.44239 | 0: 0.72681
10 | 0.54602 | 0: 0.88406
15 | 0.65005 | 0: 1.0419
20 | 0.7545 | 0: 1.2004
25 | 0.95501 | 0: 1.4847
30 | 1.1563 | 0: 1.7701
35 | 1.1563 | 0: 1.7701
40 | 1.3714 | 0: 2.072
45 | 1.5872 | 0: 2.3751
50 | 1.5872 | 0: 2.3751
55 | 1.8031 | 0: 2.6575
60 | 2.0597 | 0: 2.9872
65 | 2.3601 | 0: 3.3671
70 | 2.7059 | 0: 3.7974
75 | 3.0966 | 0: 4.2761
80 | 3.5295 | 0: 4.7992
85 | 4.0003 | 0: 5.3611
90 | 4.5036 | 0: 5.9554
95 | 5.0335 | 0: 6.5758
100 | 5.5838 | 0: 7.2161
105 | 6.149 | 0: 7.8712
110 | 6.7256 | 0: 8.5368
115 | 7.3111 | 0: 9.21
120 | 7.9036 | 0: 9.8884
125 | 8.5019 | 0: 10.5705
130 | 9.1054 | 0: 11.2554
135 | 9.7137 | 0: 11.9428
140 | 10.3267 | 0: 12.6324
145 | 10.9444 | 0: 13.3245
150 | 11.5675 | 0: 14.0198
160 | 12.8335 | 0: 15.4246
170 | 14.1386 | 0: 16.861
180 | 15.5088 | 0: 18.3554
190 | 16.9822 | 0: 19.9459
200 | 18.6041 | 0: 21.676
210 | 20.4134 | 0: 23.5829
220 | 22.4229 | 0: 25.6849
230 | 24.6229 | 0: 27.9756
240 | 26.9892 | 0: 30.4266
250 | 29.4947 | 0: 32.9986
260 | 32.1156 | 0: 35.6534
270 | 34.8136 | 0: 38.3615
280 | 37.5565 | 0: 41.1029
290 | 40.323 | 0: 43.8648
300 | 43.0993 | 0: 46.6382
310 | 45.8787 | 0: 49.4142
320 | 48.6636 | 0: 52.1817
330 | 51.4443 | 0: 54.9215
340 | 54.1925 | 0: 57.6032
350 | 56.8659 | 0: 60.1902
360 | 59.4253 | 0: 62.654
370 | 61.8572 | 0: 64.988
380 | 64.1744 | 0: 67.2072
390 | 66.4009 | 0: 69.3342
400 | 68.5565 | 0: 71.3852
410 | 70.6523 | 0: 73.3661
420 | 72.692 | 0: 75.2763
430 | 74.6723 | 0: 77.1118
440 | 76.5846 | 0: 78.8677
450 | 78.4174 | 0: 80.5389
460 | 80.157 | 0: 82.1206
470 | 81.7913 | 0: 83.6093
480 | 83.314 | 0: 85.0022
490 | 84.7244 | 0: 86.2984
500 | 86.0266 | 0: 87.4981
510 | 87.2277 | 0: 88.6033
520 | 88.3327 | 0: 89.6177
530 | 89.3466 | 0: 90.5462
540 | 90.2756 | 0: 91.3946
550 | 91.1261 | 0: 92.1692
560 | 91.9051 | 0: 92.8765
570 | 92.6193 | 0: 93.5229
580 | 93.2752 | 0: 94.1146
590 | 93.8788 | 0: 94.6574
600 | 94.4355 | 0: 95.1563
610 | 94.95 | 0: 95.6159
620 | 95.4264 | 0: 96.04
630 | 95.8682 | 0: 96.4319
640 | 96.2783 | 0: 96.7944
650 | 96.6592 | 0: 97.1298
660 | 97.013 | 0: 97.4402
670 | 97.3415 | 0: 97.7273
680 | 97.6463 | 0: 97.9928
690 | 97.9289 | 0: 98.238
700 | 98.1908 | 0: 98.4643