## Summary (C)
|  | Reference: | HEBRN25B
|  | Crude: | Hebron
Crude Summary Report
General Information |  |  |  |  | Molecules (%wt on crude) |  |  |  |  | Whole Crude Properties
Reference: | HEBRN25B |  |  |  | methane + ethane |  |  |  | 1.2424e-05 | Density @ 15°C (g/cc) |  |  |  | 0.90807
Name: | Hebron |  |  |  | propane |  |  |  | 0.0014424 | API Gravity |  |  |  | 24.2466
[5 empty] | isobutane |  |  |  | 0.016857 | Total Sulfur (% wt) |  |  |  | 0.79996
Origin: | Newfoundland |  |  |  | n-butane |  |  |  | 0.04348 | Pour Point (°C) |  |  |  | -3.3611
[5 empty] | isopentane |  |  |  | 0.068889 | Viscosity @ 20°C (cSt) |  |  |  | 85.7346
Assay Date: | 2025-06-27 |  |  |  | n-pentane |  |  |  | 0.043138 | Viscosity @ 40°C (cSt) |  |  |  | 33.3244
[5 empty] | cyclopentane |  |  |  | 0.0099513 | Nickel (ppm) |  |  |  | 4.808
Comments: |  |  |  |  | C6 paraffins |  |  |  | 0.090012 | Vanadium (ppm) |  |  |  | 3.3851
[5 empty] | C6 naphthenes |  |  |  | 0.11297 | Total Nitrogen (ppm) |  |  |  | 2135.0482
[5 empty] | benzene |  |  |  | 0.0052202 | Total Acid Number (mgKOH/g) |  |  |  | 0.90069
[5 empty] | C7 paraffins |  |  |  | 0.17734 | Mercaptan Sulfur (ppm) |  |  |  | 13.1444
[5 empty] | C7 naphthenes |  |  |  | 0.50085 | Hydrogen Sulfide (ppm) |  |  |  | 0
[5 empty] | toluene |  |  |  | 0.024222 | Reid Vapor Pressure (kPa) |  |  |  | 10.2809
Cut Data |  |  |  |  | Atmospheric Cuts | [6 empty] | Vacuum Cuts
Start (°C) | IBP | C5 | 65 | 100 | 150 | 200 | 250 | 300 | 350 | 370 | 370 | 450 | 500 | 550
End (°C) | FBP | 65 | 100 | 150 | 200 | 250 | 300 | 350 | 370 | FBP | 450 | 500 | 550 | FBP
Yield (% wt) |  | 1.0384 | 1.6374 | 3.348 | 3.9515 | 6.8913 | 8.4849 | 9.771 | 4.1775 | 60.504 | 16.6427 | 9.5256 | 8.4546 | 25.8811
Yield (% vol) |  | 1.4499 | 2.03 | 3.9222 | 4.3835 | 7.3395 | 8.838 | 10.0883 | 4.225 | 57.4144 | 16.5687 | 9.2627 | 8.119 | 23.464
Cumulative Yield (% wt) |  | 0.19611 | 1.2345 | 2.8719 | 6.2199 | 10.1714 | 17.0627 | 25.5476 | 35.3186 | 39.496 | 39.496 | 56.1387 | 65.6643 | 74.1189
Volume Average B.P. (°C) | 412.0339 | 41.1551 | 83.7034 | 125.8044 | 175.1194 | 227.6649 | 275.7112 | 325.3469 | 360.021 | 536.4759 | 409.4368 | 474.5238 | 524.365 | 654.8292
Density @ 15°C (g/cc) | 0.90807 | 0.65033 | 0.73244 | 0.77513 | 0.81857 | 0.85263 | 0.87178 | 0.8795 | 0.89784 | 0.95693 | 0.91212 | 0.93384 | 0.9456 | 1.0016
API Gravity | 24.2466 | 86.0613 | 61.6467 | 50.9887 | 41.2878 | 34.3814 | 30.7341 | 29.3092 | 26.0227 | 16.2906 | 23.5549 | 19.9469 | 18.0631 | 9.6949
UOPK | 11.8038 |  |  | 11.549 | 11.3683 | 11.3246 | 11.4191 | 11.6502 | 11.6283 | 11.8416 | 11.7365 | 11.8168 | 11.9235 | 11.8395
Molecular Weight (g/mol) |  |  |  | 109.3047 | 134.9957 | 167.4108 | 203.3582 | 250.1448 | 283.2869 | 542.6703 | 339.1852 | 435.6326 | 550.2102 | 1027.2629
Total Sulfur (% wt) | 0.79996 | 0.0010768 | 0.0024669 | 0.0044254 | 0.011196 | 0.040856 | 0.14288 | 0.36422 | 0.52439 | 1.2014 | 0.65719 | 0.81352 | 1.0312 | 1.7497
Mercaptan Sulfur (ppm) | 13.1444
Total Nitrogen (ppm) | 2135.0482 |  |  |  |  | 0.82855 | 7.0091 | 68.7243 | 202.0165 | 3502.6414 | 535.6037 | 1170.9774 | 2306.6903 | 6659.4268
Basic Nitrogen (ppm) | 640.406 |  |  |  |  | 0.8203 | 5.6391 | 35.8339 | 88.4933 | 1045.6642 | 224.2146 | 483.5377 | 733.9446 | 1882.6121
Total Acid Number (mgKOH/g) | 0.90069 | 0.0069216 | 0.05181 | 0.20419 | 0.38533 | 0.3509 | 0.42022 | 0.70535 | 0.97844 | 1.1703 | 1.2988 | 1.5425 | 1.5557 | 0.82476
Viscosity @ 20°C (cSt) | 85.7346 |  |  |  | 1.4379
Viscosity @ 40°C (cSt) | 33.3244 |  |  |  | 1.0838 | 1.7688 | 3.2326 | 7.2661 | 14.7032
Viscosity @ 50°C (cSt) | 22.7361 |  |  |  |  | 1.5154 | 2.6395 | 5.5117 | 10.398 | 1383.7379 | 30.5549 | 139.0151 | 409.8148
Viscosity @ 60°C (cSt) | [9 empty] | 632.0652 | 20.3009 | 79.3557 | 211.7036
Viscosity @ 100°C (cSt) | [9 empty] | 66.7672 | 6.1783 | 15.8845 | 31.7778 | 5246.3031
Viscosity @ 130°C (cSt) | [13 empty] | 684.11
Viscosity @ 150°C (cSt) | [13 empty] | 246.0998
RON (Clear) |  | 81.7241 | 72.6961 | 62.1518 | 67.8274
MON (Clear) |  | 80.065 | 74.9239 | 63.4481 | 53.355
Paraffins (% wt) | 14.3823 | 94.7636 | 39.1304 | 20.9436 | 16.2573
Naphthenes (%wt) | 35.2918 | 5.2364 | 59.829 | 74.7483 | 69.485
Aromatics (% wt) | 50.2881 | 0 | 1.0406 | 4.3082 | 14.2577
Pour Point (°C) | -3.3611 |  |  |  |  | -73.0623 | -36.2206 | -8.1521 | 5.7254 | 26.5216 | 24.9575 | 42.5952 | 51.107 | 62.2791
Cloud Point (°C) | [5 empty] | -70.7937 | -34.3492 | -5.8671
Freeze Point (°C) |  |  |  |  | -103.0125 | -66.4015 | -28.891
Smoke Point (mm) |  |  |  |  | 20.5152 | 16.3151 | 12.458
Cetane Index (D4737A) |  |  |  |  | 26.4131 | 32.6031 | 40.4164 | 51.5938 | 53.6439
Naphthalenes (% vol) |  |  |  |  | 0.91119 | 8.8211 | 11.6811 | 12.9019
Aniline Point (°C) |  |  |  | 44.0598 | 43.1463 | 47.4782 | 57.7441 | 68.8296 | 73.691 |  | 80.0597 | 86.5098 | 87.5728
Hydrogen (% wt) | 12.6025 | 16.4931 | 14.9872 | 14.4559 | 13.7532 | 12.8726 | 12.9302 | 12.8165 | 12.6438 |  | 12.4138 | 12.368 | 12.4027
Total Wax (% wt) | 3.7768 | [8 empty] | 3.5654 | 8.7602 | 3.544 | 1.3544 | 0.95503
C7 Asphaltenes (% wt) | 1.3496 | [8 empty] | 2.2306 |  | 0 | 0 | 5.2147
Micro Carbon Residue (% wt) | 4.4583 | [8 empty] | 7.3686 |  | 0.1003 | 1.1849 | 16.8022
Vanadium (ppm) | 3.3851 | [8 empty] | 5.5948 |  | 0 | 0 | 13.0792
Nickel (ppm) | 4.808 | [8 empty] | 7.9466 |  | 0 | 0 | 18.5773
Iron (ppm) | 1.5932 | [8 empty] | 2.6333 |  | 0 | 0 | 6.1559
Sodium (ppm) | 1.0605
Mercury (ppb) | 1
Arsenic (ppb) | 29.8
This assay information is provided to you courtesy of ExxonMobil Technology & Engineering Company (EMTEC) and is based on a range of data and information.
While care has been taken in preparing these materials, no representations, warranties or guarantees are made as to their accuracy, reliability, quality, correctness
or completeness. Each user must make its own determination and judgment on applying any information in this assay. Any and all use of this information shall be
the sole responsibility of the user, and the user releases EMTEC, its parent and its affiliates from any and all claims arising from its use and shall defend and hold
EMTEC, its parent and its affiliates harmless from any third party claims arising from the user's application or use of the assay information.

## Yield Graph (C)
|  | Reference: | HEBRN25B
|  | Crude: | Hebron
Yield Distribution
Cumulative Volume % Distilled at 10 Degree C (TBP) Intervals
|  | 0 | 10 | 20 | 30 | 40 | 50 | 60 | 70 | 80 | 90
| 0 |  |  |  | 0.85667 | 1.014 | 1.1747 | 1.5443 | 1.9941 | 2.5231 | 3.1246
| 100 | 3.7891 | 4.5056 | 5.2637 | 6.0544 | 6.8713 | 7.7113 | 8.5729 | 9.4481 | 10.3291 | 11.2116
| 200 | 12.0948 | 13.0123 | 14.3305 | 16.0493 | 17.7591 | 19.4342 | 21.0997 | 22.79 | 24.5406 | 26.3708
| 300 | 28.2723 | 30.2202 | 32.2046 | 34.224 | 36.2774 | 38.3606 | 40.466 | 42.5856 | 44.7116 | 46.8361
| 400 | 48.951 | 51.048 | 53.1214 | 55.1662 | 57.1783 | 59.1543 | 61.0914 | 62.9874 | 64.8408 | 66.6508
| 500 | 68.417 | 70.1388 | 71.8138 | 73.4394 | 75.0139 | 76.536 | 78.005 | 79.4206 | 80.783 | 82.0927
Boiling Point | Wgt | 0: Vol
-50 | 0.0018211 | 0: 0.0032625
-45 | 0.0020086 | 0: 0.0035974
-40 | 0.0022049 | 0: 0.0039481
-35 | 0.0024105 | 0: 0.0043154
-30 | 0.0026258 | 0: 0.0047002
-25 | 0.0028514 | 0: 0.0051034
-20 | 0.0030877 | 0: 0.0055257
-15 | 0.0030878 | 0: 0.0055257
-10 | 0.031891 | 0: 0.05198
-5 | 0.062071 | 0: 0.10066
0 | 0.062071 | 0: 0.10066
5 | 0.10479 | 0: 0.16711
10 | 0.14948 | 0: 0.23661
15 | 0.19611 | 0: 0.30915
20 | 0.24465 | 0: 0.38465
25 | 0.40426 | 0: 0.61668
30 | 0.56934 | 0: 0.85667
35 | 0.56934 | 0: 0.85667
40 | 0.67861 | 0: 1.014
45 | 0.7902 | 0: 1.1747
50 | 0.7902 | 0: 1.1747
55 | 0.92144 | 0: 1.3497
60 | 1.0693 | 0: 1.5443
65 | 1.2345 | 0: 1.7591
70 | 1.4176 | 0: 1.9941
75 | 1.6185 | 0: 2.249
80 | 1.837 | 0: 2.5231
85 | 2.0725 | 0: 2.8153
90 | 2.3242 | 0: 3.1246
95 | 2.591 | 0: 3.4496
100 | 2.8719 | 0: 3.7891
105 | 3.1654 | 0: 4.1415
110 | 3.4703 | 0: 4.5056
115 | 3.7855 | 0: 4.8801
120 | 4.11 | 0: 5.2637
125 | 4.4429 | 0: 5.6555
130 | 4.7836 | 0: 6.0544
135 | 5.1316 | 0: 6.4598
140 | 5.4869 | 0: 6.8713
145 | 5.8495 | 0: 7.2884
150 | 6.2199 | 0: 7.7113
160 | 6.9836 | 0: 8.5729
170 | 7.7682 | 0: 9.4481
180 | 8.5637 | 0: 10.3291
190 | 9.365 | 0: 11.2116
200 | 10.1714 | 0: 12.0948
210 | 11.0157 | 0: 13.0123
220 | 12.2402 | 0: 14.3305
230 | 13.8514 | 0: 16.0493
240 | 15.4679 | 0: 17.7591
250 | 17.0627 | 0: 19.4342
260 | 18.6557 | 0: 21.0997
270 | 20.2775 | 0: 22.79
280 | 21.9604 | 0: 24.5406
290 | 23.7207 | 0: 26.3708
300 | 25.5476 | 0: 28.2723
310 | 27.4162 | 0: 30.2202
320 | 29.3238 | 0: 32.2046
330 | 31.2759 | 0: 34.224
340 | 33.2754 | 0: 36.2774
350 | 35.3186 | 0: 38.3606
360 | 37.3957 | 0: 40.466
370 | 39.496 | 0: 42.5856
380 | 41.6097 | 0: 44.7116
390 | 43.7279 | 0: 46.8361
400 | 45.842 | 0: 48.951
410 | 47.944 | 0: 51.048
420 | 50.0288 | 0: 53.1214
430 | 52.0919 | 0: 55.1662
440 | 54.1297 | 0: 57.1783
450 | 56.1387 | 0: 59.1543
460 | 58.1162 | 0: 61.0914
470 | 60.0597 | 0: 62.9874
480 | 61.9668 | 0: 64.8408
490 | 63.8355 | 0: 66.6508
500 | 65.6643 | 0: 68.417
510 | 67.4512 | 0: 70.1388
520 | 69.1927 | 0: 71.8138
530 | 70.8858 | 0: 73.4394
540 | 72.5283 | 0: 75.0139
550 | 74.1189 | 0: 76.536
560 | 75.6569 | 0: 78.005
570 | 77.1423 | 0: 79.4206
580 | 78.5759 | 0: 80.783
590 | 79.9586 | 0: 82.0927
600 | 81.2921 | 0: 83.3505
610 | 82.578 | 0: 84.5576
620 | 83.8178 | 0: 85.7151
630 | 85.0133 | 0: 86.8245
640 | 86.1659 | 0: 87.8874
650 | 87.2771 | 0: 88.9055
660 | 88.3483 | 0: 89.8803
670 | 89.3803 | 0: 90.8131
680 | 90.3734 | 0: 91.7046
690 | 91.3281 | 0: 92.556
700 | 92.245 | 0: 93.3683