## Summary (C)
|  | Reference: | HBER225Y
|  | Crude: | Hibernia
Crude Summary Report
General Information |  |  |  |  | Molecules (%wt on crude) |  |  |  |  | Whole Crude Properties
Reference: | HBER225Y |  |  |  | methane + ethane |  |  |  | 0.033349 | Density @ 15°C (g/cc) |  |  |  | 0.85511
Name: | Hibernia |  |  |  | propane |  |  |  | 0.38361 | API Gravity |  |  |  | 33.8999
[5 empty] | isobutane |  |  |  | 0.25528 | Total Sulfur (% wt) |  |  |  | 0.62869
Origin: | Newfoundland |  |  |  | n-butane |  |  |  | 1.0287 | Pour Point (°C) |  |  |  | 6
[5 empty] | isopentane |  |  |  | 0.85635 | Viscosity @ 20°C (cSt) |  |  |  | 14.1703
Assay Date: | 2025-04-18 |  |  |  | n-pentane |  |  |  | 1.394 | Viscosity @ 40°C (cSt) |  |  |  | 6.4507
[5 empty] | cyclopentane |  |  |  | 0.2394 | Nickel (ppm) |  |  |  | 2.0248
Comments: |  |  |  |  | C6 paraffins |  |  |  | 2.5751 | Vanadium (ppm) |  |  |  | 1.4308
[5 empty] | C6 naphthenes |  |  |  | 1.4578 | Total Nitrogen (ppm) |  |  |  | 1292.2451
[5 empty] | benzene |  |  |  | 0.39996 | Total Acid Number (mgKOH/g) |  |  |  | 0.092987
[5 empty] | C7 paraffins |  |  |  | 2.3077 | Mercaptan Sulfur (ppm) |  |  |  | 0.0001067
[5 empty] | C7 naphthenes |  |  |  | 1.9358 | Hydrogen Sulfide (ppm) |  |  |  | 0
[5 empty] | toluene |  |  |  | 0.92138 | Reid Vapor Pressure (kPa) |  |  |  | 42.7752
Cut Data |  |  |  |  | Atmospheric Cuts | [6 empty] | Vacuum Cuts
Start (°C) | IBP | C5 | 65 | 100 | 150 | 200 | 250 | 300 | 350 | 370 | 370 | 450 | 500 | 550
End (°C) | FBP | 65 | 100 | 150 | 200 | 250 | 300 | 350 | 370 | FBP | 450 | 500 | 550 | FBP
Yield (% wt) |  | 3.5599 | 5.0906 | 8.1895 | 8.0359 | 8.1631 | 8.7375 | 8.887 | 3.5006 | 44.6887 | 13.0046 | 7.1794 | 6.2031 | 18.3015
Yield (% vol) |  | 4.5476 | 5.8428 | 9.0134 | 8.6055 | 8.46 | 8.8148 | 8.8547 | 3.4152 | 40.7768 | 12.5019 | 6.7043 | 5.6952 | 15.8753
Cumulative Yield (% wt) |  | 1.1473 | 4.7072 | 9.7978 | 17.9873 | 26.0232 | 34.1863 | 42.9238 | 51.8108 | 55.3113 | 55.3113 | 68.316 | 75.4953 | 81.6985
Volume Average B.P. (°C) | 334.0619 | 42.5189 | 83.1313 | 124.9494 | 174.7669 | 225.1116 | 275.1571 | 324.8655 | 359.9539 | 531.7629 | 408.95 | 474.4105 | 524.2462 | 655.3963
Density @ 15°C (g/cc) | 0.85511 | 0.66855 | 0.74408 | 0.77596 | 0.7975 | 0.82405 | 0.84654 | 0.85714 | 0.87538 | 0.93596 | 0.88837 | 0.91454 | 0.9302 | 0.98455
API Gravity | 33.8999 | 80.1251 | 58.6211 | 50.7933 | 45.8587 | 40.1375 | 35.5741 | 33.5072 | 30.0668 | 19.604 | 27.7033 | 23.1452 | 20.5405 | 12.1428
UOPK | 12.0406 |  |  | 11.5284 | 11.6659 | 11.6977 | 11.7558 | 11.9511 | 11.9265 | 12.0835 | 12.0477 | 12.0657 | 12.1204 | 12.0472
Molecular Weight (g/mol) |  |  |  | 108.7755 | 136.9161 | 169.8866 | 208.5425 | 256.5175 | 291.547 | 548.5136 | 350.089 | 448.23 | 563.6745 | 1057.6668
Total Sulfur (% wt) | 0.62869 | 0.00016429 | 0.00052772 | 0.0016877 | 0.0087509 | 0.045318 | 0.17223 | 0.42254 | 0.57855 | 1.2336 | 0.67532 | 0.93765 | 1.1903 | 1.761
Mercaptan Sulfur (ppm) | 5 | 0.33468 | 0.99357 | 2.2327 | 3.6592 | 3.6529 | 2.4801
Total Nitrogen (ppm) | 1292.2451 |  |  |  |  | 0.70695 | 6.355 | 86.2751 | 246.288 | 2853.819 | 532.7318 | 1299.7462 | 2285.5498 | 5305.3728
Basic Nitrogen (ppm) | 421.3032 |  |  |  |  | 0.65518 | 5.1647 | 34.1921 | 85.125 | 928.1369 | 197.1297 | 401.6975 | 635.5823 | 1753.2447
Total Acid Number (mgKOH/g) | 0.092987 | 0.007941 | 0.026907 | 0.059696 | 0.08846 | 0.10637 | 0.11575 | 0.11923 | 0.11835 | 0.10249 | 0.10837 | 0.087121 | 0.081512 | 0.11146
Viscosity @ 20°C (cSt) | 14.1703 |  |  |  | 1.3135
Viscosity @ 40°C (cSt) | 6.4507 |  |  |  | 1.0112 | 1.5688 | 2.7823 | 5.7015 | 10.425
Viscosity @ 50°C (cSt) | 4.7304 |  |  |  |  | 1.3637 | 2.3201 | 4.4777 | 7.751 | 371.4918 | 18.6847 | 73.4275 | 238.7585
Viscosity @ 60°C (cSt) | [9 empty] | 199.8157 | 13.2952 | 45.9242 | 133.7195
Viscosity @ 100°C (cSt) | [9 empty] | 32.9435 | 4.8355 | 11.662 | 24.7905 | 900.0749
Viscosity @ 130°C (cSt) | [13 empty] | 184.4462
Viscosity @ 150°C (cSt) | [13 empty] | 82.7087
RON (Clear) |  | 74.6209 | 35.5081 | 61.3727 | 31.7633
MON (Clear) |  | 73.4021 | 54.8121 | 59.7358 | 30.966
Paraffins (% wt) | 32.7705 | 93.415 | 60.9577 | 39.2982 | 47.9887
Naphthenes (%wt) | 32.9269 | 6.585 | 32.5119 | 39.4152 | 35.0539
Aromatics (% wt) | 34.3026 | 0 | 6.5304 | 21.2866 | 16.9574
Pour Point (°C) | 6 |  |  |  |  | -46.346 | -21.8163 | 0.6461 | 13.4787 | 45.9525 | 30.0859 | 46.0171 | 55.3847 | 53.9381
Cloud Point (°C) | [5 empty] | -44.3043 | -19.5831 | 2.8461
Freeze Point (°C) |  |  |  |  | -64.5434 | -39.9867 | -16.0172
Smoke Point (mm) |  |  |  |  | 26.6381 | 21.2171 | 16.4692
Cetane Index (D4737A) |  |  |  |  | 34.7722 | 43.1894 | 50.8107 | 61.9024 | 64.3271
Naphthalenes (% vol) |  |  |  |  | 0.091472 | 3.9276 | 8.3335 | 9.9629
Aniline Point (°C) |  |  |  | 47.9778 | 52.3659 | 60.9487 | 69.0656 | 75.7431 | 79.8067 |  | 86.7098 | 92.4545 | 93.0047
Hydrogen (% wt) | 13.4628 | 16.4834 | 15.054 | 13.8291 | 14.1602 | 13.2116 | 13.556 | 13.4583 | 13.2306 |  | 13.07 | 12.866 | 12.5806
Total Wax (% wt) | 12.0198 | [8 empty] | 10.1785 | 19.9521 | 11.4687 | 7.2722 | 3.7126
C7 Asphaltenes (% wt) | 0.17794 | [8 empty] | 0.39817 |  | 0 | 0 | 0.97226
Micro Carbon Residue (% wt) | 2.7301 | [8 empty] | 6.1093 |  | 0.093297 | 1.038 | 14.5291
Vanadium (ppm) | 1.4308 | [8 empty] | 3.2018 |  | 0 | 0 | 7.8181
Nickel (ppm) | 2.0248 | [8 empty] | 4.5309 |  | 0 | 0 | 11.0636
Iron (ppm) | 0.49387 | [8 empty] | 1.1051 |  | 0 | 0 | 2.6985
Sodium (ppm) | 4.4945
Mercury (ppb) | 0.384
Arsenic (ppb) | 7
This assay information is provided to you courtesy of ExxonMobil Technology & Engineering Company (EMTEC) and is based on a range of data and information.
While care has been taken in preparing these materials, no representations, warranties or guarantees are made as to their accuracy, reliability, quality, correctness
or completeness. Each user must make its own determination and judgment on applying any information in this assay. Any and all use of this information shall be
the sole responsibility of the user, and the user releases EMTEC, its parent and its affiliates from any and all claims arising from its use and shall defend and hold
EMTEC, its parent and its affiliates harmless from any third party claims arising from the user's application or use of the assay information.

## Yield Graph (C)
|  | Reference: | HBER225Y
|  | Crude: | Hibernia
Yield Distribution
Cumulative Volume % Distilled at 10 Degree C (TBP) Intervals
|  | 0 | 10 | 20 | 30 | 40 | 50 | 60 | 70 | 80 | 90
| 0 |  |  |  | 2.9081 | 3.6573 | 4.4042 | 5.5429 | 6.9505 | 8.556 | 10.279
| 100 | 12.0596 | 13.8635 | 15.6747 | 17.4846 | 19.2866 | 21.073 | 22.8364 | 24.5758 | 26.2932 | 27.9924
| 200 | 29.6785 | 31.3579 | 33.0373 | 34.724 | 36.4233 | 38.1386 | 39.8716 | 41.6222 | 43.3885 | 45.1671
| 300 | 46.9533 | 48.742 | 50.5274 | 52.3036 | 54.0653 | 55.808 | 57.5282 | 59.2232 | 60.8911 | 62.5307
| 400 | 64.1409 | 65.7211 | 67.2706 | 68.7884 | 70.2737 | 71.7252 | 73.1415 | 74.5213 | 75.8633 | 77.1664
| 500 | 78.4295 | 79.6516 | 80.8324 | 81.9716 | 83.069 | 84.1247 | 85.1387 | 86.1114 | 87.0432 | 87.9348
Boiling Point | Wgt | 0: Vol
-50 | 0.16756 | 0: 0.26661
-45 | 0.18039 | 0: 0.28712
-40 | 0.1932 | 0: 0.30764
-35 | 0.20602 | 0: 0.32817
-30 | 0.21883 | 0: 0.34872
-25 | 0.23164 | 0: 0.36928
-20 | 0.24445 | 0: 0.38986
-15 | 0.24445 | 0: 0.38986
-10 | 0.35683 | 0: 0.55305
-5 | 0.46923 | 0: 0.71643
0 | 0.46923 | 0: 0.71643
5 | 0.69541 | 0: 1.034
10 | 0.92149 | 0: 1.3517
15 | 1.1473 | 0: 1.6692
20 | 1.3726 | 0: 1.9864
25 | 1.723 | 0: 2.4478
30 | 2.0723 | 0: 2.9081
35 | 2.0723 | 0: 2.9081
40 | 2.6454 | 0: 3.6573
45 | 3.2162 | 0: 4.4042
50 | 3.2162 | 0: 4.4042
55 | 3.648 | 0: 4.937
60 | 4.1458 | 0: 5.5429
65 | 4.7072 | 0: 6.2168
70 | 5.3264 | 0: 6.9505
75 | 5.9957 | 0: 7.7339
80 | 6.7061 | 0: 8.556
85 | 7.449 | 0: 9.4072
90 | 8.2163 | 0: 10.279
95 | 9.0012 | 0: 11.1648
100 | 9.7978 | 0: 12.0596
105 | 10.6016 | 0: 12.9599
110 | 11.411 | 0: 13.8635
115 | 12.2251 | 0: 14.7688
120 | 13.0431 | 0: 15.6747
125 | 13.8645 | 0: 16.5802
130 | 14.6884 | 0: 17.4846
135 | 15.5139 | 0: 18.3871
140 | 16.3399 | 0: 19.2866
145 | 17.1649 | 0: 20.1823
150 | 17.9873 | 0: 21.073
160 | 19.6191 | 0: 22.8364
170 | 21.2339 | 0: 24.5758
180 | 22.835 | 0: 26.2932
190 | 24.4285 | 0: 27.9924
200 | 26.0232 | 0: 29.6785
210 | 27.6275 | 0: 31.3579
220 | 29.2422 | 0: 33.0373
230 | 30.8698 | 0: 34.724
240 | 32.5154 | 0: 36.4233
250 | 34.1863 | 0: 38.1386
260 | 35.8898 | 0: 39.8716
270 | 37.623 | 0: 41.6222
280 | 39.3788 | 0: 43.3885
290 | 41.149 | 0: 45.1671
300 | 42.9238 | 0: 46.9533
310 | 44.6964 | 0: 48.742
320 | 46.4713 | 0: 50.5274
330 | 48.2512 | 0: 52.3036
340 | 50.0335 | 0: 54.0653
350 | 51.8108 | 0: 55.808
360 | 53.5725 | 0: 57.5282
370 | 55.3113 | 0: 59.2232
380 | 57.0233 | 0: 60.8911
390 | 58.7076 | 0: 62.5307
400 | 60.3656 | 0: 64.1409
410 | 62.0004 | 0: 65.7211
420 | 63.6139 | 0: 67.2706
430 | 65.206 | 0: 68.7884
440 | 66.7746 | 0: 70.2737
450 | 68.316 | 0: 71.7252
460 | 69.8252 | 0: 73.1415
470 | 71.2991 | 0: 74.5213
480 | 72.7359 | 0: 75.8633
490 | 74.1347 | 0: 77.1664
500 | 75.4953 | 0: 78.4295
510 | 76.8179 | 0: 79.6516
520 | 78.1009 | 0: 80.8324
530 | 79.3427 | 0: 81.9716
540 | 80.5421 | 0: 83.069
550 | 81.6985 | 0: 84.1247
560 | 82.8115 | 0: 85.1387
570 | 83.8816 | 0: 86.1114
580 | 84.9092 | 0: 87.0432
590 | 85.8955 | 0: 87.9348
600 | 86.8419 | 0: 88.7871
610 | 87.7499 | 0: 89.6012
620 | 88.6209 | 0: 90.3781
630 | 89.4564 | 0: 91.1192
640 | 90.2578 | 0: 91.826
650 | 91.0266 | 0: 92.4999
660 | 91.7642 | 0: 93.1425
670 | 92.4722 | 0: 93.7553
680 | 93.1518 | 0: 94.3399
690 | 93.8047 | 0: 94.898
700 | 94.4321 | 0: 95.4311