## Summary (C)
|  | Reference: | UNTGD25Y
|  | Crude: | Unity Gold
Crude Summary Report
General Information |  |  |  |  | Molecules (%wt on crude) |  |  |  |  | Whole Crude Properties
Reference: | UNTGD25Y |  |  |  | methane + ethane |  |  |  | 0.002579 | Density @ 15°C (g/cc) |  |  |  | 0.85511
Name: | Unity Gold |  |  |  | propane |  |  |  | 0.23144 | API Gravity |  |  |  | 33.8999
[5 empty] | isobutane |  |  |  | 0.20829 | Total Sulfur (% wt) |  |  |  | 0.41302
Origin: | Guyana |  |  |  | n-butane |  |  |  | 0.89596 | Pour Point (°C) |  |  |  | -37.2128
[5 empty] | isopentane |  |  |  | 0.83777 | Viscosity @ 20°C (cSt) |  |  |  | 11.2435
Assay Date: | 2025-04-18 |  |  |  | n-pentane |  |  |  | 1.1107 | Viscosity @ 40°C (cSt) |  |  |  | 5.8892
[5 empty] | cyclopentane |  |  |  | 0.17601 | Nickel (ppm) |  |  |  | 10.565
Comments: |  |  |  |  | C6 paraffins |  |  |  | 1.9517 | Vanadium (ppm) |  |  |  | 15.3656
[5 empty] | C6 naphthenes |  |  |  | 1.2615 | Total Nitrogen (ppm) |  |  |  | 1534.9269
[5 empty] | benzene |  |  |  | 0.090347 | Total Acid Number (mgKOH/g) |  |  |  | 0.20788
[5 empty] | C7 paraffins |  |  |  | 1.74 | Mercaptan Sulfur (ppm) |  |  |  | 6.0097
[5 empty] | C7 naphthenes |  |  |  | 2.394 | Hydrogen Sulfide (ppm) |  |  |  | 0
[5 empty] | toluene |  |  |  | 0.35576 | Reid Vapor Pressure (kPa) |  |  |  | 41.2681
[10 empty] | Salt (ptb) |  |  |  | 20
Cut Data |  |  |  |  | Atmospheric Cuts | [6 empty] | Vacuum Cuts
Start (°C) | IBP | C5 | 65 | 100 | 150 | 200 | 250 | 300 | 350 | 370 | 370 | 450 | 500 | 550
End (°C) | FBP | 65 | 100 | 150 | 200 | 250 | 300 | 350 | 370 | FBP | 450 | 500 | 550 | FBP
Yield (% wt) |  | 3.5077 | 4.9866 | 8.3115 | 8.2751 | 8.4881 | 9.0526 | 9.218 | 3.6331 | 43.4502 | 13.3996 | 7.4207 | 6.2513 | 16.3786
Yield (% vol) |  | 4.6306 | 5.8402 | 9.3412 | 8.9068 | 8.8065 | 9.0936 | 9.1038 | 3.4975 | 39.141 | 12.6949 | 6.8248 | 5.6901 | 13.9312
Cumulative Yield (% wt) |  | 1.077 | 4.5847 | 9.5714 | 17.8829 | 26.1579 | 34.6461 | 43.6987 | 52.9167 | 56.5498 | 56.5498 | 69.9494 | 77.3701 | 83.6214
Volume Average B.P. (°C) | 325.3559 | 41.936 | 83.2846 | 124.9269 | 174.8352 | 225.0772 | 275.1322 | 324.8568 | 359.9468 | 522.5595 | 408.9186 | 474.3966 | 524.0887 | 649.0853
Density @ 15°C (g/cc) | 0.85511 | 0.64496 | 0.72698 | 0.75757 | 0.79103 | 0.82064 | 0.84758 | 0.8621 | 0.88444 | 0.94516 | 0.89868 | 0.92576 | 0.9354 | 1.001
API Gravity | 33.8999 | 87.8767 | 63.0983 | 55.2328 | 47.3102 | 40.8527 | 35.3694 | 32.5578 | 28.4111 | 18.1333 | 25.8755 | 21.2704 | 19.6943 | 9.7826
UOPK | 11.9828 |  |  | 11.8089 | 11.762 | 11.7461 | 11.7412 | 11.8823 | 11.8042 | 11.9201 | 11.9092 | 11.9194 | 12.0522 | 11.8223
Molecular Weight (g/mol) |  |  |  | 109.8251 | 137.6457 | 170.4084 | 208.3395 | 254.997 | 288.1453 | 521.9578 | 345.1989 | 440.3088 | 558.6446 | 999.664
Total Sulfur (% wt) | 0.41302 | 7.0841e-05 | 0.00044158 | 0.0029216 | 0.018344 | 0.063162 | 0.16788 | 0.31382 | 0.39412 | 0.79959 | 0.45784 | 0.56525 | 0.70681 | 1.2208
Mercaptan Sulfur (ppm) | 6.0097
Total Nitrogen (ppm) | 1534.9269 |  |  |  |  | 10.4712 | 67.3699 | 325.8927 | 665.0132 | 3391.4879 | 1270.9813 | 2043.2796 | 2654.3295 | 6018.5037
Basic Nitrogen (ppm) | 481.8807 |  |  |  |  | 10.8098 | 53.2151 | 128.8545 | 203.5973 | 1051.1839 | 376.8026 | 627.6258 | 847.5899 | 1872.5166
Total Acid Number (mgKOH/g) | 0.20788 | 0.010311 | 0.035323 | 0.075579 | 0.12788 | 0.17658 | 0.22402 | 0.27324 | 0.30816 | 0.26983 | 0.34103 | 0.34443 | 0.30788 | 0.16326
Viscosity @ 20°C (cSt) | 11.2435 |  |  |  | 1.3706
Viscosity @ 40°C (cSt) | 5.8892 |  |  |  | 1.0468 | 1.6265 | 2.911 | 6.1264 | 11.6249
Viscosity @ 50°C (cSt) | 4.5311 |  |  |  |  | 1.4077 | 2.4119 | 4.7608 | 8.506 | 527.6658 | 22.056 | 96.4387 | 325.0979
Viscosity @ 60°C (cSt) | [9 empty] | 271.036 | 15.3354 | 58.0717 | 174.6699
Viscosity @ 100°C (cSt) | [9 empty] | 39.4752 | 5.2507 | 13.3508 | 28.9877 | 2988.5597
Viscosity @ 130°C (cSt) | [13 empty] | 464.1263
Viscosity @ 150°C (cSt) | [13 empty] | 181.2362
RON (Clear) |  | 75.8961 | 52.0416 | 58.9816 | 38.2835
MON (Clear) |  | 74.2157 | 63.1813 | 57.2922 | 35.6956
Paraffins (% wt) | 31.1565 | 94.477 | 50.9885 | 30.7136 | 43.2192
Naphthenes (%wt) | 36.9995 | 5.523 | 47.2575 | 57.7783 | 41.5599
Aromatics (% wt) | 31.844 | 0 | 1.754 | 11.5081 | 15.2208
Pour Point (°C) | -37.2128 |  |  |  |  | -50.1226 | -25.7106 | -1.9845 | 10.8942 | 34.1865 | 30.0768 | 48.3656 | 53.6983 | 45.3114
Cloud Point (°C) | [5 empty] | -47.3958 | -22.4344 | 0.24078
Freeze Point (°C) |  |  |  |  | -61.9693 | -43.0483 | -19.7775
Smoke Point (mm) |  |  |  |  | 25.6124 | 21.5101 | 17.3828
Cetane Index (D4737A) |  |  |  |  | 37.7427 | 44.7038 | 50.3305 | 59.4567 | 59.8374
Naphthalenes (% vol) |  |  |  |  | 0.08429 | 4.5484 | 8.7772 | 8.1429
Aniline Point (°C) |  |  |  | 48.9582 | 51.5112 | 57.3263 | 66.8014 | 75.4215 | 76.7423 |  | 83.8574 | 97.9144 | 101.9302
Hydrogen (% wt) | 13.4365 | 16.5017 | 15.1819 | 14.2264 | 14.1792 | 13.7693 | 13.4762 | 13.2717 | 12.9875 |  | 12.7703 | 12.502 | 12.67
Total Wax (% wt) | 19.1101 | [8 empty] | 29.945 | 41.4874 | 49.1643 | 38.8798 | 8.3839
C7 Asphaltenes (% wt) | 0.91925 | [8 empty] | 2.1156 |  | 0 | 0 | 5.6125
Micro Carbon Residue (% wt) | 2.8538 | [8 empty] | 6.568 |  | 0.06226 | 1.0442 | 16.9972
Vanadium (ppm) | 15.3656 | [8 empty] | 35.3637 |  | 0 | 0 | 93.8151
Nickel (ppm) | 10.565 | [8 empty] | 24.3153 |  | 0 | 0 | 64.5052
Iron (ppm) | 0.86574 | [8 empty] | 1.9925 |  | 0 | 0 | 5.2858
Sodium (ppm) | 0.20214
Mercury (ppb) | 1
Arsenic (ppb) | 5
This assay information is provided to you courtesy of ExxonMobil Technology & Engineering Company (EMTEC) and is based on a range of data and information.
While care has been taken in preparing these materials, no representations, warranties or guarantees are made as to their accuracy, reliability, quality, correctness
or completeness. Each user must make its own determination and judgment on applying any information in this assay. Any and all use of this information shall be
the sole responsibility of the user, and the user releases EMTEC, its parent and its affiliates from any and all claims arising from its use and shall defend and hold
EMTEC, its parent and its affiliates harmless from any third party claims arising from the user's application or use of the assay information.

## Yield Graph (C)
|  | Reference: | UNTGD25Y
|  | Crude: | Unity Gold
Yield Distribution
[10 empty] | Salt (ptb) |  | 20
Cumulative Volume % Distilled at 10 Degree C (TBP) Intervals
|  | 0 | 10 | 20 | 30 | 40 | 50 | 60 | 70 | 80 | 90
| 0 |  |  |  | 3.0375 | 3.7486 | 4.4591 | 5.6054 | 6.9886 | 8.5694 | 10.2941
| 100 | 12.1096 | 13.9744 | 15.8595 | 17.7436 | 19.6103 | 21.4508 | 23.2647 | 25.0579 | 26.8355 | 28.6008
| 200 | 30.3576 | 32.1098 | 33.8623 | 35.6195 | 37.3857 | 39.1641 | 40.9569 | 42.7647 | 44.5863 | 46.4187
| 300 | 48.2577 | 50.0979 | 51.9342 | 53.7609 | 55.5718 | 57.3615 | 59.1252 | 60.859 | 62.5607 | 64.2289
| 400 | 65.8635 | 67.4648 | 69.0338 | 70.5716 | 72.0785 | 73.5539 | 74.996 | 76.4024 | 77.77 | 79.0962
| 500 | 80.3787 | 81.616 | 82.8053 | 83.9444 | 85.0323 | 86.0688 | 87.0543 | 87.9897 | 88.8765 | 89.7163
Boiling Point | Wgt | 0: Vol
-50 | 0.16203 | 0: 0.27423
-45 | 0.17403 | 0: 0.29441
-40 | 0.186 | 0: 0.31453
-35 | 0.19792 | 0: 0.33459
-30 | 0.20982 | 0: 0.35458
-25 | 0.22168 | 0: 0.37452
-20 | 0.2335 | 0: 0.3944
-15 | 0.2335 | 0: 0.3944
-10 | 0.33406 | 0: 0.54694
-5 | 0.43436 | 0: 0.69907
0 | 0.43436 | 0: 0.69907
5 | 0.64905 | 0: 1.013
10 | 0.86325 | 0: 1.3262
15 | 1.077 | 0: 1.6388
20 | 1.2903 | 0: 1.9506
25 | 1.6885 | 0: 2.4945
30 | 2.086 | 0: 3.0375
35 | 2.086 | 0: 3.0375
40 | 2.6117 | 0: 3.7486
45 | 3.1371 | 0: 4.4591
50 | 3.1371 | 0: 4.4591
55 | 3.5627 | 0: 5.0012
60 | 4.0454 | 0: 5.6054
65 | 4.5847 | 0: 6.2693
70 | 5.178 | 0: 6.9886
75 | 5.8211 | 0: 7.7575
80 | 6.5087 | 0: 8.5694
85 | 7.2344 | 0: 9.4173
90 | 7.9912 | 0: 10.2941
95 | 8.7724 | 0: 11.1934
100 | 9.5714 | 0: 12.1096
105 | 10.3822 | 0: 13.0379
110 | 11.2021 | 0: 13.9744
115 | 12.0291 | 0: 14.9159
120 | 12.8616 | 0: 15.8595
125 | 13.6978 | 0: 16.8028
130 | 14.5362 | 0: 17.7436
135 | 15.375 | 0: 18.6799
140 | 16.2131 | 0: 19.6103
145 | 17.0492 | 0: 20.5341
150 | 17.8829 | 0: 21.4508
160 | 19.5422 | 0: 23.2647
170 | 21.1951 | 0: 25.0579
180 | 22.8459 | 0: 26.8355
190 | 24.4987 | 0: 28.6008
200 | 26.1579 | 0: 30.3576
210 | 27.8282 | 0: 32.1098
220 | 29.5095 | 0: 33.8623
230 | 31.2033 | 0: 35.6195
240 | 32.9135 | 0: 37.3857
250 | 34.6461 | 0: 39.1641
260 | 36.4076 | 0: 40.9569
270 | 38.1996 | 0: 42.7647
280 | 40.0183 | 0: 44.5863
290 | 41.8555 | 0: 46.4187
300 | 43.6987 | 0: 48.2577
310 | 45.5366 | 0: 50.0979
320 | 47.3758 | 0: 51.9342
330 | 49.221 | 0: 53.7609
340 | 51.0705 | 0: 55.5718
350 | 52.9167 | 0: 57.3615
360 | 54.7471 | 0: 59.1252
370 | 56.5498 | 0: 60.859
380 | 58.3183 | 0: 62.5607
390 | 60.051 | 0: 64.2289
400 | 61.7512 | 0: 65.8635
410 | 63.4259 | 0: 67.4648
420 | 65.0818 | 0: 69.0338
430 | 66.7224 | 0: 70.5716
440 | 68.3466 | 0: 72.0785
450 | 69.9494 | 0: 73.5539
460 | 71.5216 | 0: 74.996
470 | 73.0539 | 0: 76.4024
480 | 74.5402 | 0: 77.77
490 | 75.9784 | 0: 79.0962
500 | 77.3701 | 0: 80.3787
510 | 78.7188 | 0: 81.616
520 | 80.0212 | 0: 82.8053
530 | 81.2737 | 0: 83.9444
540 | 82.4741 | 0: 85.0323
550 | 83.6214 | 0: 86.0688
560 | 84.7158 | 0: 87.0543
570 | 85.7579 | 0: 87.9897
580 | 86.7495 | 0: 88.8765
590 | 87.6923 | 0: 89.7163
600 | 88.5888 | 0: 90.511
610 | 89.4415 | 0: 91.2625
620 | 90.2529 | 0: 91.9732
630 | 91.0255 | 0: 92.6452
640 | 91.7615 | 0: 93.2809
650 | 92.4635 | 0: 93.8826
660 | 93.1336 | 0: 94.4527
670 | 93.7735 | 0: 94.9928
680 | 94.3845 | 0: 95.5046
690 | 94.9675 | 0: 95.9892
700 | 95.5234 | 0: 96.4479