## Summary (C)
|  | Reference: | USAN25Y
|  | Crude: | Usan
Crude Summary Report
General Information |  |  |  |  | Molecules (%wt on crude) |  |  |  |  | Whole Crude Properties
Reference: | USAN25Y |  |  |  | methane + ethane |  |  |  | 0.019636 | Density @ 15°C (g/cc) |  |  |  | 0.89006
Name: | Usan |  |  |  | propane |  |  |  | 0.29454 | API Gravity |  |  |  | 27.4005
[5 empty] | isobutane |  |  |  | 0.324 | Total Sulfur (% wt) |  |  |  | 0.2864
Origin: | Nigeria |  |  |  | n-butane |  |  |  | 0.75599 | Pour Point (°C) |  |  |  | -77.3613
[5 empty] | isopentane |  |  |  | 0.82472 | Viscosity @ 20°C (cSt) |  |  |  | 22.2247
Assay Date: | 2025-02-21 |  |  |  | n-pentane |  |  |  | 0.72654 | Viscosity @ 40°C (cSt) |  |  |  | 10.7431
[5 empty] | cyclopentane |  |  |  | 0.13745 | Nickel (ppm) |  |  |  | 16.6387
Comments: |  |  |  |  | C6 paraffins |  |  |  | 1.4684 | Vanadium (ppm) |  |  |  | 3.8958
[5 empty] | C6 naphthenes |  |  |  | 1.2004 | Total Nitrogen (ppm) |  |  |  | 2195.2146
[5 empty] | benzene |  |  |  | 0.090708 | Total Acid Number (mgKOH/g) |  |  |  | 1.6531
[5 empty] | C7 paraffins |  |  |  | 1.1849 | Mercaptan Sulfur (ppm) |  |  |  | 17.9355
[5 empty] | C7 naphthenes |  |  |  | 2.0074 | Hydrogen Sulfide (ppm) |  |  |  | 0
[5 empty] | toluene |  |  |  | 0.25857 | Reid Vapor Pressure (kPa) |  |  |  | 42.2883
Cut Data |  |  |  |  | Atmospheric Cuts | [6 empty] | Vacuum Cuts
Start (°C) | IBP | C5 | 65 | 100 | 150 | 200 | 250 | 300 | 350 | 370 | 370 | 450 | 500 | 550
End (°C) | FBP | 65 | 100 | 150 | 200 | 250 | 300 | 350 | 370 | FBP | 450 | 500 | 550 | FBP
Yield (% wt) |  | 2.6031 | 3.5431 | 6.6719 | 7.3672 | 9.155 | 10.7391 | 10.9824 | 4.2516 | 43.6192 | 15.4211 | 7.9203 | 6.1504 | 14.1274
Yield (% vol) |  | 3.5289 | 4.2508 | 7.6755 | 8.0878 | 9.5879 | 10.8665 | 10.8599 | 4.1013 | 39.363 | 14.3939 | 7.2133 | 5.5675 | 12.1883
Cumulative Yield (% wt) |  | 1.0674 | 3.6705 | 7.2136 | 13.8855 | 21.2528 | 30.4078 | 41.1468 | 52.1292 | 56.3808 | 56.3808 | 71.8019 | 79.7223 | 85.8726
Volume Average B.P. (°C) | 330.7389 | 41.0489 | 83.4345 | 125.3625 | 175.5305 | 225.7313 | 275.2648 | 324.7617 | 359.9313 | 509.7381 | 408.4569 | 474.1261 | 523.8407 | 643.9808
Density @ 15°C (g/cc) | 0.89006 | 0.65454 | 0.7396 | 0.77131 | 0.80827 | 0.84726 | 0.87692 | 0.89733 | 0.91984 | 0.98327 | 0.95065 | 0.97429 | 0.98022 | 1.0285
API Gravity | 27.4005 | 84.6623 | 59.7744 | 51.8946 | 43.4936 | 35.4325 | 29.7828 | 26.1121 | 22.2536 | 12.3304 | 17.2679 | 13.6563 | 12.7772 | 6.0033
UOPK | 11.5464 |  |  | 11.6021 | 11.5169 | 11.3817 | 11.349 | 11.4148 | 11.3496 | 11.396 | 11.2552 | 11.3239 | 11.4996 | 11.4848
Molecular Weight (g/mol) |  |  |  | 109.2791 | 136.3518 | 166.759 | 201.8896 | 244.1981 | 275.2152 | 460.2366 | 320.5122 | 408.7556 | 519.4517 | 914.7007
Total Sulfur (% wt) | 0.2864 | 0.00033291 | 0.0021199 | 0.0085236 | 0.026032 | 0.066654 | 0.15904 | 0.26569 | 0.32032 | 0.49943 | 0.33082 | 0.42559 | 0.55789 | 0.69943
Mercaptan Sulfur (ppm) | 17.9355
Total Nitrogen (ppm) | 2195.2146 |  |  |  |  | 21.2232 | 72.2144 | 291.7041 | 616.3327 | 4876.0756 | 1231.5141 | 2462.0939 | 4163.3916 | 10518.0274
Basic Nitrogen (ppm) | 867.8738 |  |  |  |  | 20.0243 | 69.7452 | 205.7312 | 415.8416 | 1875.1661 | 662.5507 | 1000.3133 | 2001.6074 | 3634.2564
Total Acid Number (mgKOH/g) | 1.6531 | 0.00061703 | 0.0060724 | 0.04086 | 0.16947 | 0.52749 | 1.2881 | 2.302 | 2.7078 | 2.4832 | 3.052 | 3.265 | 2.9998 | 1.199
Viscosity @ 20°C (cSt) | 22.2247 |  |  |  | 1.4132
Viscosity @ 40°C (cSt) | 10.7431 |  |  |  | 1.0657 | 1.7588 | 3.4921 | 9.1522 | 23.463
Viscosity @ 50°C (cSt) | 7.9966 |  |  |  |  | 1.5049 | 2.8223 | 6.7333 | 15.5688 | 2716.9832 | 71.7241 | 774.2518 | 3881.4978
Viscosity @ 60°C (cSt) | [9 empty] | 1079.8302 | 42.4126 | 348.1717 | 1469.5512
Viscosity @ 100°C (cSt) | [9 empty] | 81.0255 | 9.5587 | 37.365 | 96.9149 | 15637.2236
Viscosity @ 130°C (cSt) | [13 empty] | 1333.9025
Viscosity @ 150°C (cSt) | [13 empty] | 397.0663
RON (Clear) |  | 78.7198 | 55.7007 | 66.4963 | 46.3293
MON (Clear) |  | 76.9982 | 67.6149 | 62.9289 | 42.4136
Paraffins (% wt) | 16.0635 | 94.6466 | 46.9161 | 23.8034 | 29.8905
Naphthenes (%wt) | 40.9232 | 5.3534 | 50.6721 | 62.7349 | 53.2735
Aromatics (% wt) | 43.0133 | 0 | 2.4117 | 13.4617 | 16.836
Pour Point (°C) | -77.3613 |  |  |  |  | -61.0627 | -38.3663 | -10.8745 | 4.5371 | 42.0133 | 18.8119 | 27.1903 | 30.3877 | 67.5294
Cloud Point (°C) | [5 empty] | -59.0144 | -36.2729 | -8.5712
Freeze Point (°C) |  |  |  |  | -73.7234 | -54.8096 | -31.6737
Smoke Point (mm) |  |  |  |  | 22.9071 | 17.6608 | 13.0861
Cetane Index (D4737A) |  |  |  |  | 30.6284 | 33.9911 | 38.3466 | 44.0947 | 44.4183
Naphthalenes (% vol) |  |  |  |  | 0.12086 | 3.4511 | 8.5093 | 10.497
Aniline Point (°C) |  |  |  | 48.9455 | 51.3161 | 56.2847 | 60.0083 | 63.2696 | 64.4569 |  | 69.3845 | 74.8257 | 72.5818
Hydrogen (% wt) | 12.7628 | 16.5011 | 15.0631 | 14.0336 | 13.8278 | 13.1081 | 12.9466 | 12.6161 | 12.2062 |  | 11.8057 | 11.5743 | 11.734
Total Wax (% wt) | 3.7737 | [8 empty] | 1.4535 | 3.9209 | 0.34876 | 0.026319 | 0.00079881
C7 Asphaltenes (% wt) | 0.054111 | [8 empty] | 0.12405 |  | 0 | 0 | 0.38302
Micro Carbon Residue (% wt) | 3.1583 | [8 empty] | 7.2407 |  | 0.34141 | 2.5234 | 21.0661
Vanadium (ppm) | 3.8958 | [8 empty] | 8.9314 |  | 0 | 0 | 27.5764
Nickel (ppm) | 16.6387 | [8 empty] | 38.1453 |  | 0 | 0 | 117.7762
Iron (ppm) | 8.4756 | [8 empty] | 19.4309 |  | 0 | 0 | 59.9941
Sodium (ppm) | 1.5346
Mercury (ppb) | 1
Arsenic (ppb) | 134
This assay information is provided to you courtesy of ExxonMobil Technology & Engineering Company (EMTEC) and is based on a range of data and information.
While care has been taken in preparing these materials, no representations, warranties or guarantees are made as to their accuracy, reliability, quality, correctness
or completeness. Each user must make its own determination and judgment on applying any information in this assay. Any and all use of this information shall be
the sole responsibility of the user, and the user releases EMTEC, its parent and its affiliates from any and all claims arising from its use and shall defend and hold
EMTEC, its parent and its affiliates harmless from any third party claims arising from the user's application or use of the assay information.

## Yield Graph (C)
|  | Reference: | USAN25Y
|  | Crude: | Usan
Yield Distribution
Cumulative Volume % Distilled at 10 Degree C (TBP) Intervals
|  | 0 | 10 | 20 | 30 | 40 | 50 | 60 | 70 | 80 | 90
| 0 |  |  |  | 2.9316 | 3.3816 | 3.8283 | 4.7171 | 5.7276 | 6.8577 | 8.1038
| 100 | 9.4581 | 10.9079 | 12.4324 | 13.9999 | 15.574 | 17.1336 | 18.6835 | 20.2493 | 21.8529 | 23.5074
| 200 | 25.2214 | 27.0012 | 28.8506 | 30.7707 | 32.7587 | 34.8093 | 36.9149 | 39.066 | 41.2514 | 43.4589
| 300 | 45.6758 | 47.8901 | 50.0915 | 52.2711 | 54.4214 | 56.5357 | 58.6089 | 60.637 | 62.6171 | 64.5471
| 400 | 66.4257 | 68.2523 | 70.0265 | 71.7479 | 73.4161 | 75.0309 | 76.5914 | 78.0967 | 79.5442 | 80.9288
| 500 | 82.2442 | 83.4873 | 84.6607 | 85.77 | 86.8196 | 87.8117 | 88.7482 | 89.6308 | 90.4617 | 91.243
Boiling Point | Wgt | 0: Vol
-50 | 0.18452 | 0: 0.31954
-45 | 0.19914 | 0: 0.3446
-40 | 0.21394 | 0: 0.36998
-35 | 0.22893 | 0: 0.39571
-30 | 0.24413 | 0: 0.4218
-25 | 0.25953 | 0: 0.44826
-20 | 0.27514 | 0: 0.47509
-15 | 0.27514 | 0: 0.47509
-10 | 0.41608 | 0: 0.69387
-5 | 0.55903 | 0: 0.91589
0 | 0.55903 | 0: 0.91589
5 | 0.72708 | 0: 1.1678
10 | 0.89676 | 0: 1.4223
15 | 1.0674 | 0: 1.6784
20 | 1.2384 | 0: 1.9352
25 | 1.5939 | 0: 2.4341
30 | 1.9481 | 0: 2.9316
35 | 1.9481 | 0: 2.9316
40 | 2.2713 | 0: 3.3816
45 | 2.592 | 0: 3.8283
50 | 2.592 | 0: 3.8283
55 | 2.9217 | 0: 4.2574
60 | 3.2811 | 0: 4.7171
65 | 3.6705 | 0: 5.2073
70 | 4.09 | 0: 5.7276
75 | 4.5394 | 0: 6.2778
80 | 5.0187 | 0: 6.8577
85 | 5.5271 | 0: 7.4666
90 | 6.0635 | 0: 8.1038
95 | 6.6263 | 0: 8.7681
100 | 7.2136 | 0: 9.4581
105 | 7.823 | 0: 10.1721
110 | 8.4529 | 0: 10.9079
115 | 9.1013 | 0: 11.6625
120 | 9.7655 | 0: 12.4324
125 | 10.4418 | 0: 13.2132
130 | 11.1264 | 0: 13.9999
135 | 11.8155 | 0: 14.788
140 | 12.5059 | 0: 15.574
145 | 13.196 | 0: 16.3559
150 | 13.8855 | 0: 17.1336
160 | 15.2692 | 0: 18.6835
170 | 16.6802 | 0: 20.2493
180 | 18.1396 | 0: 21.8529
190 | 19.6607 | 0: 23.5074
200 | 21.2528 | 0: 25.2214
210 | 22.9224 | 0: 27.0012
220 | 24.6729 | 0: 28.8506
230 | 26.5052 | 0: 30.7707
240 | 28.4179 | 0: 32.7587
250 | 30.4078 | 0: 34.8093
260 | 32.4693 | 0: 36.9149
270 | 34.5889 | 0: 39.066
280 | 36.7512 | 0: 41.2514
290 | 38.9416 | 0: 43.4589
300 | 41.1468 | 0: 45.6758
310 | 43.3568 | 0: 47.8901
320 | 45.5661 | 0: 50.0915
330 | 47.7691 | 0: 52.2711
340 | 49.9593 | 0: 54.4214
350 | 52.1292 | 0: 56.5357
360 | 54.2713 | 0: 58.6089
370 | 56.3808 | 0: 60.637
380 | 58.4547 | 0: 62.6171
390 | 60.4901 | 0: 64.5471
400 | 62.485 | 0: 66.4257
410 | 64.4379 | 0: 68.2523
420 | 66.3481 | 0: 70.0265
430 | 68.2139 | 0: 71.7479
440 | 70.0329 | 0: 73.4161
450 | 71.8019 | 0: 75.0309
460 | 73.5165 | 0: 76.5914
470 | 75.171 | 0: 78.0967
480 | 76.7605 | 0: 79.5442
490 | 78.2793 | 0: 80.9288
500 | 79.7223 | 0: 82.2442
510 | 81.0885 | 0: 83.4873
520 | 82.3815 | 0: 84.6607
530 | 83.6071 | 0: 85.77
540 | 84.77 | 0: 86.8196
550 | 85.8726 | 0: 87.8117
560 | 86.9169 | 0: 88.7482
570 | 87.9046 | 0: 89.6308
580 | 88.8378 | 0: 90.4617
590 | 89.7189 | 0: 91.243
600 | 90.5501 | 0: 91.9768
610 | 91.3341 | 0: 92.6658
620 | 92.0733 | 0: 93.3121
630 | 92.7702 | 0: 93.9183
640 | 93.4272 | 0: 94.4867
650 | 94.0467 | 0: 95.0198
660 | 94.6307 | 0: 95.5198
670 | 95.1809 | 0: 95.9883
680 | 95.6985 | 0: 96.427
690 | 96.1849 | 0: 96.8373
700 | 96.6412 | 0: 97.2208